## Sheet1
Location: | [9 empty] | Surveyors: | [12 empty] | Comments/Notes:
NW | [9 empty] | AM | [12 empty] | 3168 m elevation
Site: | [6 empty] | LWC device serial # |  |  | UTME: |  |  |  |  | UTMN: | [6 empty] | UTM Zone:
FS | [9 empty] | 452491 |  |  |  |  | 4432381 | [6 empty] | 13
Pit ID: |  |  |  |  | HS (cm) |  | LWC Device (select one) |  |  | Air Temperature |  | Slope: |  |  | Aspect: |  | Date: |  |  |  |  | Time:
3 |  |  |  |  | 76 | [5 empty] | °C |  |  |  | S |  | 1/22/2020 |  |  |  |  | 14:00
Density ρ | [5 empty] | Liquid Water Content |  |  |  | Temperature |  |  | Stratigraphy
Height above ground |  |  | Density profile A | Density profile B | Extra Density | Profile A |  | Profile B |  | Height above ground | T |  | Height above ground |  |  | Grain size (select one) |  |  |  |  | Grain type | Hand Hardness | Manual Wetness | Stratigraphy Comments
top (cm) | - | bottom (cm) | kg/m3 | kg/m3 | kg/m3 | dielectric constant |  | dielectric constant |  | (cm) | °C |  | top (cm) | - | bottom (cm) | < 1 mm | 1-2 mm | 2-4 mm | 4-6 mm | > 6 mm
76 | - | 66 | 120 | 123 | [5 empty] | 76 | -5 |  | 76 | - | 73 | 1-2 mm |  |  |  |  | R |  |  | Fresh, dusty, grainy
66 | - | 56 | 211 | 208 | [5 empty] | 70 | -4.9
56 | - | 46 | 247 | 265 | [5 empty] | 60 | -4.2 |  | 73 | - | 32 | 1-2 mm | [7 empty] | increasingly large facets
46 | - | 36 | 269 | 268 | [5 empty] | 50 | -3.5
36 | - | 26 | 271 | 271 | [5 empty] | 40 | -3.1 |  | 32 | - | 0 | 1-2 mm | [7 empty] | large facets
26 | - | 16 | 264 | 275 | [5 empty] | 30 | -2.6
16 | - | 6 | 269 | 317 | 329 |  |  |  |  | 20 | -2.1 |  |  | -
| - | [8 empty] | 10 | -1.6
| - | [8 empty] | 0 | -0.8 |  |  | -
-
| - | [12 empty] | -
-
| - | [12 empty] | -
-
| - | [12 empty] | -
-
| - | [12 empty] | -
-
| - | [12 empty] | -
-
| - | [12 empty] | -
-
| - | [12 empty] | -
-
Weather:
Precipitation (select one) |  |  |  | None
Sky (select one) |  |  |  | Scattered (1/4 - 1/2 of sky)
Wind (select one) |  |  |  | Moderate
Ground Condition (select one) |  |  |  |  | Frozen
Ground Roughness (select one) |  |  |  |  | Rough
Ground Vegetation (select one or more) |  |  |  |  | Bare |  | Grass |  | Shrub |  | Deadfall
[5 empty] | FALSE |  | FALSE |  | FALSE |  | TRUE
Height of Ground Vegetation (if present) | [7 empty] | cm |  | cm |  | cm
Tree Canopy (select one) |  |  |  |  | Closed (>70%)
Interval board measurements Use SWE tube
|  | HN (cm) | SWE (mm)
Sample A
Sample B
Sample C
Evidence of Melt? |  | No
Plot Perimeter Snow Depth Measurements
HS (cm)
1
2
3
4
5
6
7
8
9