## Sheet1
Location: | [9 empty] | Surveyors: | [12 empty] | Comments/Notes:
NW | [9 empty] | HB, AK | [12 empty] | 787 tare, 3179 ele
Site: | [6 empty] | LWC device serial # |  |  | UTME: |  |  |  |  | UTMN: | [6 empty] | UTM Zone:
FS | [9 empty] | 452468 |  |  |  |  | 4432364 | [6 empty] | 13
Pit ID: |  |  |  |  | HS (cm) |  | LWC Device (circle one) |  |  | Air Temperature |  | Slope: |  |  | Aspect: |  | Date: |  |  |  |  | Time:
1 |  |  |  |  | 79 |  | French LWC | Denoth Meter | Snow Fork | -4.7 | °C | [5 empty] | 1/22/2020 |  |  |  |  | 14:05
Density ρ | [5 empty] | Liquid Water Content |  |  |  | Temperature |  |  | Stratigraphy
Height above ground |  |  | Density profile A | Density profile B | Extra Density | Profile A |  | Profile B |  | Height above ground | T |  | Height above ground |  |  | Grain size (select one) |  |  |  |  | Grain type | Hand Hardness | Manual Wetness | Stratigraphy Comments
top (cm) | - | bottom (cm) | kg/m3 | kg/m3 | kg/m3 | dielectric constant |  | dielectric constant |  | (cm) | °C |  | top (cm) | - | bottom (cm) | < 1 mm | 1-2 mm | 2-4 mm | 4-6 mm | > 6 mm
79 | - | 69 | 171 | 158 | [5 empty] | 79 | -5.1 |  | 79 | - | 77 | [6 empty] | F | M | Fresh powder
69 | - | 59 | 225 | 222 | [5 empty] | 70 | -4.7
59 | - | 49 | 241 | 260 | [5 empty] | 60 | -4.1 |  | 77 | - | 62 | [6 empty] | F | M/D | Rounds
49 | - | 39 | 277 | 272 | [5 empty] | 50 | -3.3
39 | - | 29 | 283 | 300 | [5 empty] | 40 | -2.7 |  | 62 | - | 30 | [6 empty] | 4F | D | Small facets
29 | - | 19 | 283 | 275 | [5 empty] | 30 | -2.2
19 | - | 9 | 275 | 269 | [5 empty] | 20 | -1.8 |  | 30 | - | 22 | [6 empty] | 4F | D | Large facets
| - | [8 empty] | 10 | -1.5
| - | [8 empty] | 0 | 0 |  | 22 | - | 0 | [6 empty] | 4F | D | Depth hoar
-
-
-
-
-
| - | [12 empty] | -
-
| - | [12 empty] | -
-
| - | [12 empty] | -
-
| - | [12 empty] | -
-
| - | [12 empty] | -
-
Weather:
Precipitation (select one) |  |  |  | Light
Sky (select one) |  |  |  | Overcast(complete cover)
Wind (select one) |  |  |  | Moderate
Ground Condition (select one) |  |  |  |  | Frozen
Ground Roughness (select one) |  |  |  |  | Smooth
Ground Vegetation (select one or more) |  |  |  |  | Bare |  | Grass |  | Shrub |  | Deadfall
[5 empty] | FALSE |  | TRUE |  | FALSE |  | FALSE
Height of Ground Vegetation (if present) | [7 empty] | cm |  | cm |  | cm
Tree Canopy (select one) |  |  |  |  | Open (20-70%)
Interval board measurements Use SWE tube
|  | HN (cm) | SWE (mm)
Sample A
Sample B
Sample C
Evidence of Melt? |  | No
Plot Perimeter Snow Depth Measurements
HS (cm)
1
2
3
4
5
6
7
8
9