## Sheet1
Location: | [9 empty] | Surveyors: | [12 empty] | Comments/Notes:
NW | [9 empty] | ER, MR
Site: | [6 empty] | LWC device serial # |  |  | UTME: |  |  |  |  | UTMN: | [6 empty] | UTM Zone:
FS | [9 empty] | 452485 |  |  |  |  | 4432379 | [6 empty] | 13
Pit ID: |  |  |  |  | HS (cm) |  | LWC Device (circle one) |  |  | Air Temperature |  | Slope: |  |  | Aspect: |  | Date: |  |  |  |  | Time:
2 |  |  |  |  | 77 |  | French LWC | Denoth Meter | Snow Fork | -7.5 | °C | 7 |  |  | N |  | 1/22/2020 |  |  |  |  | 14:25
Density ρ | [5 empty] | Liquid Water Content |  |  |  | Temperature |  |  | Stratigraphy
Height above ground |  |  | Density profile A | Density profile B | Extra Density | Profile A |  | Profile B |  | Height above ground | T |  | Height above ground |  |  | Grain size (select one) |  |  |  |  | Grain type | Hand Hardness | Manual Wetness | Stratigraphy Comments
top (cm) | - | bottom (cm) | kg/m3 | kg/m3 | kg/m3 | dielectric constant |  | dielectric constant |  | (cm) | °C |  | top (cm) | - | bottom (cm) | < 1 mm | 1-2 mm | 2-4 mm | 4-6 mm | > 6 mm
77 | - | 67 | 150 | 153 | [5 empty] | 77 | -6 |  | 77 | - | 74 | 2-4 mm |  |  |  |  | PP | F | M
67 | - | 57 | 255 | 256 | [5 empty] | 70 | -6
57 | - | 47 | 261 | 248 | [5 empty] | 60 | -5 |  | 47 | - | 50 | 2-4 mm |  |  |  |  | RG | F | M
47 | - | 37 | 291 | 271 | [5 empty] | 50 | -5
37 | - | 27 | 271 | 250 | [5 empty] | 40 | -4 |  | 50 | - | 43 | 2-4 mm |  |  |  |  | RG | 4F | D
27 | - | 17 | 258 | 267 | [5 empty] | 30 | -4
17 | - | 7 | [7 empty] | 20 | -4 |  | 43 | - | 40 | 2-4 mm |  |  |  |  | RG | 4F | D
| - | [8 empty] | 10 | -3
| - | [8 empty] | 0 | -2 |  | 40 | - | 35 | 2-4 mm |  |  |  |  | RG | 1F | D
-
| - | [11 empty] | 35 | - | 30 | 2-4 mm |  |  |  |  | RG | 1F | D
-
| - | [11 empty] | 30 | - | 20 | 2-4 mm |  |  |  |  | RG | F | D
-
| - | [11 empty] | 20 | - | 0 | 2-4 mm |  |  |  |  | FC | F | D
-
| - | [12 empty] | -
-
| - | [12 empty] | -
-
| - | [12 empty] | -
-
| - | [12 empty] | -
-
Weather:
Precipitation (select one) |  |  |  | None
Sky (select one) |  |  |  | Broken (> 1/2 of sky)
Wind (select one) |  |  |  | Strong
Ground Condition (select one) |  |  |  |  | Frozen
Ground Roughness (select one) |  |  |  |  | Smooth
Ground Vegetation (select one or more) |  |  |  |  | Bare |  | Grass |  | Shrub |  | Deadfall
[5 empty] | FALSE |  | TRUE |  | FALSE |  | FALSE
Height of Ground Vegetation (if present) | [6 empty] | 10 | cm |  | cm |  | cm
Tree Canopy (select one) |  |  |  |  | Open (20-70%)
Interval board measurements Use SWE tube
|  | HN (cm) | SWE (mm)
Sample A
Sample B
Sample C
Evidence of Melt? |  | No
Plot Perimeter Snow Depth Measurements
HS (cm)
1
2
3
4
5
6
7
8
9