## Sheet1
Location: | [9 empty] | Surveyors: | [12 empty] | Comments/Notes:
NW | [9 empty] | AM | [12 empty] | Elev 3149m 011 Wayoint
Site: | [6 empty] | LWC device serial # |  |  | UTME: |  |  |  |  | UTMN: | [6 empty] | UTM Zone:
FS | [9 empty] | 452480 |  |  |  |  | 4432343 | [6 empty] | 13
Pit ID: |  |  |  |  | HS (cm) |  | LWC Device (select one) |  |  | Air Temperature |  | Slope: |  |  | Aspect: |  | Date: |  |  |  |  | Time:
2 |  |  |  |  | 128 |  |  |  |  | N/A | °C |  |  |  | S |  | 2/12/2020 |  |  |  |  | 11:08
Density ρ | [5 empty] | Liquid Water Content |  |  |  | Temperature |  |  | Stratigraphy
Height above ground |  |  | Density profile A | Density profile B | Extra Density | Profile A |  | Profile B |  | Height above ground | T |  | Height above ground |  |  | Grain size (select one) |  |  |  |  | Grain type | Hand Hardness | Manual Wetness | Stratigraphy Comments
top (cm) | - | bottom (cm) | kg/m3 | kg/m3 | kg/m3 | dielectric constant |  | dielectric constant |  | (cm) | °C |  | top (cm) | - | bottom (cm) | < 1 mm | 1-2 mm | 2-4 mm | 4-6 mm | > 6 mm
128 | - | 118 | 127 | 115 | [5 empty] | 128 | -10.5 |  | 128 | - | 105 | < 1 mm | [7 empty] | Fresh rounds
118 | - | 108 | 124 | 128 | [5 empty] | 120 | -10.5
108 | - | 98 | 166 | 173 | [5 empty] | 110 | -9.3 |  | 105 | - | 84 | < 1 mm | [7 empty] | compacted rounds
98 | - | 88 | 162 | 171 | [5 empty] | 100 | -7.9
88 | - | 78 | 233 | 236 | [5 empty] | 90 | -6.5 |  | 84 | - | 83 | [8 empty] | ice lense
78 | - | 68 | 274 | 275 | [5 empty] | 80 | -5.6
68 | - | 58 | 276 | 265 | [5 empty] | 70 | -4.8 |  | 83 | - | 62 | 2-4 mm | [7 empty] | small facets
58 | - | 48 | 290 | 299 | [5 empty] | 60 | -4.4
48 | - | 38 | 343 | 367 | 378 |  |  |  |  | 50 | -3.6 |  | 62 | - | 0 | 2-4 mm | [7 empty] | gradient increasing large facets
38 | - | 28 | 352 | 322 | 340 |  |  |  |  | 40 | -3.1
28 | - | 18 | 317 | 285 | 316 |  |  |  |  | 30 | -2.6
18 | - | 8 | 287 | 289 | [5 empty] | 20 | -2
| - | [8 empty] | 10 | -1.2
| - | [8 empty] | 0 | -1.1
| - | [12 empty] | -
-
| - | [12 empty] | -
-
| - | [12 empty] | -
-
| - | [12 empty] | -
-
| - | [12 empty] | -
-
Weather:
Precipitation (select one) |  |  |  | None
Sky (select one) |  |  |  | Few (< 1/4 of sky)
Wind (select one) |  |  |  | Calm
Ground Condition (select one) |  |  |  |  | Frozen
Ground Roughness (select one) |  |  |  |  | Rough
Ground Vegetation (select one or more) |  |  |  |  | Bare |  | Grass |  | Shrub |  | Deadfall
[5 empty] | FALSE |  | FALSE |  | FALSE |  | TRUE
Height of Ground Vegetation (if present) | [7 empty] | cm |  | cm |  | cm
Tree Canopy (select one) |  |  |  |  | Closed (>70%)
Interval board measurements Use SWE tube
|  | HN (cm) | SWE (mm)
Sample A
Sample B
Sample C
Evidence of Melt? |  | No
Plot Perimeter Snow Depth Measurements
HS (cm)
1
2
3
4
5
6
7
8
9