## Sheet1
Location: | [9 empty] | Surveyors: | [12 empty] | Comments/Notes:
NW | [9 empty] | AK | [12 empty] | 3159m elevation
Site: | [6 empty] | LWC device serial # |  |  | UTME: |  |  |  |  | UTMN: | [6 empty] | UTM Zone:
FS | [9 empty] | 452462 |  |  |  |  | 4432383 | [6 empty] | 13
Pit ID: |  |  |  |  | HS (cm) |  | LWC Device (select one) |  |  | Air Temperature |  | Slope: |  |  | Aspect: |  | Date: |  |  |  |  | Time:
1 |  |  |  |  | 98 |  |  |  |  | 3 | °C | [5 empty] | 3/11/2020 |  |  |  |  | 10:00
Density ρ | [5 empty] | Liquid Water Content |  |  |  | Temperature |  |  | Stratigraphy
Height above ground |  |  | Density profile A | Density profile B | Extra Density | Profile A |  | Profile B |  | Height above ground | T |  | Height above ground |  |  | Grain size (select one) |  |  |  |  | Grain type | Hand Hardness | Manual Wetness | Stratigraphy Comments
top (cm) | - | bottom (cm) | kg/m3 | kg/m3 | kg/m3 | dielectric constant |  | dielectric constant |  | (cm) | °C |  | top (cm) | - | bottom (cm) | < 1 mm | 1-2 mm | 2-4 mm | 4-6 mm | > 6 mm
98 | - | 88 | 210 | 213 | [5 empty] | 98 | 0 |  | 98 | - | 94 | < 1 mm | [5 empty] | F |  | Powder
88 | - | 78 | 333 | 357 | [5 empty] | 90 | 0.5
78 | - | 68 | 348 | 396 | 400 |  |  |  |  | 80 | 0.5 |  | 94 | - | 70 | < 1 mm | [5 empty] | 1F |  | Ice
68 | - | 58 | 400 | 325 | 382 |  |  |  |  | 70 | 0.5
58 | - | 48 | 308 | 342 | 290 |  |  |  |  | 60 | 0.5 |  | 70 | - | 23 | 2-4 mm | [5 empty] | F |  | Facet
48 | - | 38 | 323 | 305 | 291 |  |  |  |  | 50 | 0.5
38 | - | 28 | 317 | 386 | 304 |  |  |  |  | 40 | 1 |  | 23 | - | 0 | 2-4 mm | [5 empty] | F |  | Large Facet
28 | - | 18 | 315 | 325 | [5 empty] | 30 | 0
18 | - | 8 | 283 | 386 | 300 |  |  |  |  | 20 | 0 |  |  | -
8 | - | 0 | [7 empty] | 10 | 1
| - | [8 empty] | 0 | 1 |  |  | -
-
| - | [12 empty] | -
-
| - | [12 empty] | -
-
| - | [12 empty] | -
-
| - | [12 empty] | -
-
| - | [12 empty] | -
-
| - | [12 empty] | -
-
Weather:
Precipitation (select one) |  |  |  | None
Sky (select one) |  |  |  | Clear
Wind (select one) |  |  |  | Moderate
Ground Condition (select one) |  |  |  |  | Moist
Ground Roughness (select one) |  |  |  |  | Rough
Ground Vegetation (select one or more) |  |  |  |  | Bare |  | Grass |  | Shrub |  | Deadfall
[5 empty] | TRUE |  | FALSE |  | FALSE |  | FALSE
Height of Ground Vegetation (if present) | [7 empty] | cm |  | cm |  | cm
Tree Canopy (select one) |  |  |  |  | Open (20-70%)
Interval board measurements Use SWE tube
|  | HN (cm) | SWE (mm)
Sample A
Sample B
Sample C
Evidence of Melt? |  | No
Plot Perimeter Snow Depth Measurements
HS (cm)
1
2
3
4
5
6
7
8
9