## Sheet1
Location: | [9 empty] | Surveyors: | [12 empty] | Comments/Notes:
NW | [9 empty] | HB | [12 empty] | Tare 768g
Site: | [6 empty] | LWC device serial # |  |  | UTME: |  |  |  |  | UTMN: | [6 empty] | UTM Zone:
FS | [9 empty] | 328389 |  |  |  |  | 4310494 | [6 empty] | 13
Pit ID: |  |  |  |  | HS (cm) |  | LWC Device (select one) |  |  | Air Temperature |  | Slope: |  |  | Aspect: |  | Date: |  |  |  |  | Time:
2 |  |  |  |  | 99 |  |  |  |  | -0.1 | °C | 5 |  |  |  |  | 3/11/2020 |  |  |  |  | 10:45
Density ρ | [5 empty] | Liquid Water Content |  |  |  | Temperature |  |  | Stratigraphy
Height above ground |  |  | Density profile A | Density profile B | Extra Density | Profile A |  | Profile B |  | Height above ground | T |  | Height above ground |  |  | Grain size (select one) |  |  |  |  | Grain type | Hand Hardness | Manual Wetness | Stratigraphy Comments
top (cm) | - | bottom (cm) | kg/m3 | kg/m3 | kg/m3 | dielectric constant |  | dielectric constant |  | (cm) | °C |  | top (cm) | - | bottom (cm) | < 1 mm | 1-2 mm | 2-4 mm | 4-6 mm | > 6 mm
99 | - | 89 | 200 | 200 | [5 empty] | 99 | -3.1 |  | 99 |  | 94 | [6 empty] | Fist |  | fresh powder
89 | - | 79 | 260 | 263 | [5 empty] | 90 | -3.1
79 | - | 69 | 303 | 290 | [5 empty] | 80 | -2.3 |  | 94 |  | 55 | [6 empty] | 4F |  | rounds, compact powder
69 | - | 59 | 307 | 301 | [5 empty] | 70 | -1.8
59 | - | 49 | 266 | 263 | [5 empty] | 60 | -1.5 |  | 55 |  | 20 | [6 empty] | 4F |  | facets
49 | - | 39 | 266 | 281 | [5 empty] | 50 | -0.7
39 | - | 29 | 262 | 286 | [5 empty] | 40 | -0.8 |  | 20 | - | 0 | [6 empty] | 4F |  | large depth hoar
29 | - | 19 | 280 | 291 | [5 empty] | 30 | -0.4
19 | - | 9 | 343 | 350 | [5 empty] | 20 | -0.1
| - | [8 empty] | 10 | 0
| - | [8 empty] | 0 | -0.3
-
-
-
| - | [12 empty] | -
-
| - | [12 empty] | -
-
| - | [12 empty] | -
-
| - | [12 empty] | -
-
| - | [12 empty] | -
-
Weather:
Precipitation (select one) |  |  |  | None
Sky (select one) |  |  |  | Few (< 1/4 of sky)
Wind (select one) |  |  |  | Strong
Ground Condition (select one) |  |  |  |  | Moist
Ground Roughness (select one) |  |  |  |  | Rough
Ground Vegetation (select one or more) |  |  |  |  | Bare |  | Grass |  | Shrub |  | Deadfall
[5 empty] | FALSE |  | TRUE |  | TRUE |  | TRUE
Height of Ground Vegetation (if present) | [6 empty] | 30 | cm |  | cm |  | cm
Tree Canopy (select one) |  |  |  |  | Open (20-70%)
Interval board measurements Use SWE tube
|  | HN (cm) | SWE (mm)
Sample A
Sample B
Sample C
Evidence of Melt? |  | No
Plot Perimeter Snow Depth Measurements
HS (cm)
1
2
3
4
5
6
7
8
9