## Sheet1
Location: | [9 empty] | Surveyors: | [12 empty] | Comments/Notes:
NW | [9 empty] | AK | [12 empty] | lots of ice chunks in stratigraphy
Site: | [6 empty] | LWC device serial # |  |  | UTME: |  |  |  |  | UTMN: | [6 empty] | UTM Zone:
FS | [9 empty] | 452462 |  |  |  |  | 4432373 | [6 empty] | 13
Pit ID: |  |  |  |  | HS (cm) |  | LWC Device (select one) |  |  | Air Temperature |  | Slope: |  |  | Aspect: |  | Date: |  |  |  |  | Time:
3 |  |  |  |  | 82 |  |  |  |  | 0.1 | °C | [5 empty] | 3/11/2020 |  |  |  |  | 11:10
Density ρ | [5 empty] | Liquid Water Content |  |  |  | Temperature |  |  | Stratigraphy
Height above ground |  |  | Density profile A | Density profile B | Extra Density | Profile A |  | Profile B |  | Height above ground | T |  | Height above ground |  |  | Grain size (select one) |  |  |  |  | Grain type | Hand Hardness | Manual Wetness | Stratigraphy Comments
top (cm) | - | bottom (cm) | kg/m3 | kg/m3 | kg/m3 | dielectric constant |  | dielectric constant |  | (cm) | °C |  | top (cm) | - | bottom (cm) | < 1 mm | 1-2 mm | 2-4 mm | 4-6 mm | > 6 mm
82 | - | 72 | 214 | 276 | 263 |  |  |  |  | 82 | 0.2 |  | 82 | - | 76 | < 1 mm | [5 empty] | Fist |  | Fresh, compact snow
72 | - | 62 | 310 | 315 | [5 empty] | 80 | -1.1
62 | - | 52 | 387 | 377 | [5 empty] | 70 | -1 |  | 76 | - | 61 | < 1 mm | [5 empty] | 4F |  | compact rounds with scattered ice
52 | - | 42 | 366 | 301 | 304 |  |  |  |  | 60 | -0.2
42 | - | 32 | 297 | 309 | [5 empty] | 50 | 0.2 |  | 61 | - | 29 | 2-4 mm | [5 empty] | Fist |  | facets
32 | - | 22 | 290 | 301 | [5 empty] | 40 | 0.2
22 | - | 12 | 283 | 312 | [5 empty] | 30 | 0.2 |  | 29 | - | 0 | > 6 mm | [5 empty] | Fist |  | large facets
12 | - | 2 | 262 | 298 | 368 |  |  |  |  | 20 | 0.2
2 | - | 0 | [7 empty] | 10 | 0.2
| - | [8 empty] | 0 | 0.3
-
-
-
-
| - | [12 empty] | -
-
| - | [12 empty] | -
-
| - | [12 empty] | -
-
| - | [12 empty] | -
-
| - | [12 empty] | -
-
Weather:
Precipitation (select one) |  |  |  | None
Sky (select one) |  |  |  | Scattered (1/4 - 1/2 of sky)
Wind (select one) |  |  |  | Strong
Ground Condition (select one) |  |  |  |  | Moist
Ground Roughness (select one) |  |  |  |  | Rough
Ground Vegetation (select one or more) |  |  |  |  | Bare |  | Grass |  | Shrub |  | Deadfall
[5 empty] | FALSE |  | FALSE |  | TRUE |  | TRUE
Height of Ground Vegetation (if present) | [7 empty] | cm |  | cm |  | cm
Tree Canopy (select one) |  |  |  |  | Open (20-70%)
Interval board measurements Use SWE tube
|  | HN (cm) | SWE (mm)
Sample A
Sample B
Sample C
Evidence of Melt? |  | No
Plot Perimeter Snow Depth Measurements
HS (cm)
1
2
3
4
5
6
7
8
9