## Sheet1
Location: | [9 empty] | Surveyors: | [12 empty] | Comments/Notes:
NW | [9 empty] | AM, ES | [12 empty] | 3160 m elev
Site: | [6 empty] | LWC device serial # |  |  | UTME: |  |  |  |  | UTMN: | [6 empty] | UTM Zone:
FS | [9 empty] | 452490 |  |  |  |  | 4432387 | [6 empty] | 13
Pit ID: |  |  |  |  | HS (cm) |  | LWC Device (select one) |  |  | Air Temperature |  | Slope: |  |  | Aspect: |  | Date: |  |  |  |  | Time:
2 |  |  |  |  | 74 | [5 empty] | °C |  |  |  | S |  | 5/13/2020 |  |  |  |  | 9:30
Density ρ | [5 empty] | Liquid Water Content |  |  |  | Temperature |  |  | Stratigraphy
Height above ground |  |  | Density profile A | Density profile B | Extra Density | Profile A |  | Profile B |  | Height above ground | T |  | Height above ground |  |  | Grain size (select one) |  |  |  |  | Grain type | Hand Hardness | Manual Wetness | Stratigraphy Comments
top (cm) | - | bottom (cm) | kg/m3 | kg/m3 | kg/m3 | dielectric constant |  | dielectric constant |  | (cm) | °C |  | top (cm) | - | bottom (cm) | < 1 mm | 1-2 mm | 2-4 mm | 4-6 mm | > 6 mm
74 | - | 64 | 396 | 384 | [5 empty] | 74 | 0.2 |  | 74 | - | 60 | [8 empty] | Melt layer
64 | - | 54 | 390 | 395 | [5 empty] | 70 | 0
54 | - | 44 | 440 | 435 | [5 empty] | 60 | 0 |  | 60 | - | 58 | [8 empty] | ice lense
44 | - | 34 | 381 | 374 | [5 empty] | 50 | 0
34 | - | 24 | 320 | 325 | [5 empty] | 40 | 0 |  | 58 | - | 51 | [8 empty] | compacted snow
24 | - | 14 | 344 | 353 | [5 empty] | 30 | 0
14 | - | 4 | 356 | 373 | [5 empty] | 20 | 0 |  | 51 | - | 50 | [8 empty] | ice lense
[10 empty] | 10 | 0
| - | [8 empty] | 0 | 0 |  | 50 | - | 24 | [8 empty] | faceted
-
| - | [11 empty] | 24 | - | 12 | [8 empty] | large facets
-
| - | [11 empty] | 12 | - | 0 | [8 empty] | depth hoar
-
| - | [12 empty] | -
-
| - | [12 empty] | -
-
| - | [12 empty] | -
-
| - | [12 empty] | -
-
| - | [12 empty] | -
-
Weather:
Precipitation (select one) |  |  |  | None
Sky (select one) |  |  |  | Clear
Wind (select one) |  |  |  | Light
Ground Condition (select one) |  |  |  |  | Frozen
Ground Roughness (select one) |  |  |  |  | Rough
Ground Vegetation (select one or more) |  |  |  |  | Bare |  | Grass |  | Shrub |  | Deadfall
[5 empty] | FALSE |  | FALSE |  | TRUE |  | TRUE
Height of Ground Vegetation (if present) | [7 empty] | cm |  | cm |  | cm
Tree Canopy (select one) |  |  |  |  | Closed (>70%)
Interval board measurements Use SWE tube
|  | HN (cm) | SWE (mm)
Sample A
Sample B
Sample C
Evidence of Melt? |  | No
Plot Perimeter Snow Depth Measurements
HS (cm)
1
2
3
4
5
6
7
8
9