## Sheet1
Location: | [9 empty] | Surveyors: | [12 empty] | Comments/Notes:
NW | [9 empty] | AM | [12 empty] | 3095m elevation
Site: | [6 empty] | LWC device serial # |  |  | UTME: |  |  |  |  | UTMN: | [6 empty] | UTM Zone:
OF | [9 empty] | 452886 |  |  |  |  | 4431903 | [6 empty] | 13
Pit ID: |  |  |  |  | HS (cm) |  | LWC Device (select one) |  |  | Air Temperature |  | Slope: |  |  | Aspect: |  | Date: |  |  |  |  | Time:
2 |  |  |  |  | 37 | [5 empty] | °C | [5 empty] | 1/22/2020 |  |  |  |  | 11:15
Density ρ | [5 empty] | Liquid Water Content |  |  |  | Temperature |  |  | Stratigraphy
Height above ground |  |  | Density profile A | Density profile B | Extra Density | Profile A |  | Profile B |  | Height above ground | T |  | Height above ground |  |  | Grain size (select one) |  |  |  |  | Grain type | Hand Hardness | Manual Wetness | Stratigraphy Comments
top (cm) | - | bottom (cm) | kg/m3 | kg/m3 | kg/m3 | dielectric constant |  | dielectric constant |  | (cm) | °C |  | top (cm) | - | bottom (cm) | < 1 mm | 1-2 mm | 2-4 mm | 4-6 mm | > 6 mm
37 | - | 27 | 190 | 196 | [5 empty] | 37 | -2.4 |  | 37 | - | 35 | < 1 mm | [7 empty] | Wind blown snow, rounds
27 | - | 17 | 281 | 287 | [5 empty] | 30 | -2.2
17 | - | 7 | 263 | 253 | [5 empty] | 20 | -1.8 |  | 35 | - | 26 | [8 empty] | faceted, small
12 | - | 2 | [7 empty] | 10 | -0.7
| - | [8 empty] | 0 | -0.5 |  | 26 | - | 7 | [8 empty] | large facets
-
| - | [11 empty] | 7 | - | 1 | [8 empty] | depth hoar, smaller
-
| - | [11 empty] | 1 | - | 0 | [8 empty] | ice
-
-
-
-
-
| - | [12 empty] | -
-
| - | [12 empty] | -
-
| - | [12 empty] | -
-
| - | [12 empty] | -
-
| - | [12 empty] | -
-
Weather:
Very windy, blowing snow, mostly cloudy
Precipitation (select one) |  |  |  | None
Sky (select one) |  |  |  | Broken (> 1/2 of sky)
Wind (select one) |  |  |  | Extreme
Ground Condition (select one) |  |  |  |  | Frozen
Ground Roughness (select one) |  |  |  |  | Rough
Ground Vegetation (select one or more) |  |  |  |  | Bare |  | Grass |  | Shrub |  | Deadfall
[5 empty] | FALSE |  | TRUE |  | TRUE |  | FALSE
Height of Ground Vegetation (if present) | [6 empty] | 5 | cm | 5 | cm |  | cm
Tree Canopy (select one) |  |  |  |  | No Trees
Interval board measurements Use SWE tube
|  | HN (cm) | SWE (mm)
Sample A
Sample B
Sample C
Evidence of Melt? |  | No
Plot Perimeter Snow Depth Measurements
HS (cm)
1
2
3
4
5
6
7
8
9