## Sheet1
Location: | [9 empty] | Surveyors: | [12 empty] | Comments/Notes:
NW | [9 empty] | AK, ER | [12 empty] | Elev: 3091 016
Site: | [6 empty] | LWC device serial # |  |  | UTME: |  |  |  |  | UTMN: | [6 empty] | UTM Zone:
OF | [9 empty] | 452888 |  |  |  |  | 4431886 | [6 empty] | 13
Pit ID: |  |  |  |  | HS (cm) |  | LWC Device (select one) |  |  | Air Temperature |  | Slope: |  |  | Aspect: |  | Date: |  |  |  |  | Time:
3 |  |  |  |  | 74 |  |  |  |  | -7.4 | °C | 0 |  |  |  |  | 2/12/2020 |  |  |  |  | 12:54
Density ρ | [5 empty] | Liquid Water Content |  |  |  | Temperature |  |  | Stratigraphy
Height above ground |  |  | Density profile A | Density profile B | Extra Density | Profile A |  | Profile B |  | Height above ground | T |  | Height above ground |  |  | Grain size (select one) |  |  |  |  | Grain type | Hand Hardness | Manual Wetness | Stratigraphy Comments
top (cm) | - | bottom (cm) | kg/m3 | kg/m3 | kg/m3 | dielectric constant |  | dielectric constant |  | (cm) | °C |  | top (cm) | - | bottom (cm) | < 1 mm | 1-2 mm | 2-4 mm | 4-6 mm | > 6 mm
74 | - | 64 | 137 | 134 | [5 empty] | 74 | -7.5 |  | 74 | - | 63 | [8 empty] | Fresh snow
64 | - | 54 | 161 | 159 | [5 empty] | 70 | -7.1
54 | - | 44 | 201 | 200 | [5 empty] | 60 | -7.1 |  | 63 | - | 50 | [8 empty] | lightly compact
44 | - | 34 | 232 | 234 | [5 empty] | 50 | -5.4
34 | - | 24 | 223 | 243 | [5 empty] | 40 | -4.3 |  | 50 | - | 37 | [8 empty] | heavily compact
24 | - | 14 | 249 | 235 | [5 empty] | 30 | -2.6
| - | [8 empty] | 20 | -1.8 |  | 37 | - | 20 | [8 empty] | lightly compact
| - | [8 empty] | 10 | -2
| - | [8 empty] | 0 | -1.3 |  | 20 | - | 0 | [8 empty] | facet layer
-
-
-
-
-
| - | [12 empty] | -
-
| - | [12 empty] | -
-
| - | [12 empty] | -
-
| - | [12 empty] | -
-
| - | [12 empty] | -
-
Weather:
Snowing
Precipitation (select one) |  |  |  | Moderate
Sky (select one) |  |  |  | Overcast(complete cover)
Wind (select one) |  |  |  | Light
Ground Condition (select one) |  |  |  |  | Frozen
Ground Roughness (select one) |  |  |  |  | Rough
Ground Vegetation (select one or more) |  |  |  |  | Bare |  | Grass |  | Shrub |  | Deadfall
[5 empty] | FALSE |  | TRUE |  | TRUE |  | FALSE
Height of Ground Vegetation (if present) | [6 empty] | 20 | cm |  | cm |  | cm
Tree Canopy (select one) |  |  |  |  | Open (20-70%)
Interval board measurements Use SWE tube
|  | HN (cm) | SWE (mm)
Sample A
Sample B
Sample C
Evidence of Melt? |  | No
Plot Perimeter Snow Depth Measurements
HS (cm)
1
2
3
4
5
6
7
8
9