## Sheet1
Location: | [9 empty] | Surveyors: | [12 empty] | Comments/Notes:
NW | [9 empty] | AM | [12 empty] | Elev: 3090 GPS #014
Site: | [6 empty] | LWC device serial # |  |  | UTME: |  |  |  |  | UTMN: | [6 empty] | UTM Zone:
OF | [9 empty] | 452906 |  |  |  |  | 4431866 | [6 empty] | 13
Pit ID: |  |  |  |  | HS (cm) |  | LWC Device (select one) |  |  | Air Temperature |  | Slope: |  |  | Aspect: |  | Date: |  |  |  |  | Time:
1 |  |  |  |  | 91 | [5 empty] | °C | [5 empty] | 2/12/2020 |  |  |  |  | 13:00
Density ρ | [5 empty] | Liquid Water Content |  |  |  | Temperature |  |  | Stratigraphy
Height above ground |  |  | Density profile A | Density profile B | Extra Density | Profile A |  | Profile B |  | Height above ground | T |  | Height above ground |  |  | Grain size (select one) |  |  |  |  | Grain type | Hand Hardness | Manual Wetness | Stratigraphy Comments
top (cm) | - | bottom (cm) | kg/m3 | kg/m3 | kg/m3 | dielectric constant |  | dielectric constant |  | (cm) | °C |  | top (cm) | - | bottom (cm) | < 1 mm | 1-2 mm | 2-4 mm | 4-6 mm | > 6 mm
91 | - | 81 | 124 | 128 | [5 empty] | 91 | -5.6 |  | 91 | - | 90 | < 1 mm | [7 empty] | Melt Layer
81 | - | 71 | 126 | 139 | [5 empty] | 90 | -6.6
71 | - | 61 | 192 | 214 | 199 |  |  |  |  | 80 | -7.9 |  | 90 | - | 68 | < 1 mm | [7 empty] | compacted fresh snow
61 | - | 51 | 190 | 211 | [5 empty] | 70 | -6.8
51 | - | 41 | 250 | 225 | 259 |  |  |  |  | 60 | -5 |  | 68 | - | 48 | < 1 mm | [7 empty] | Compacted old snow
41 | - | 31 | 265 | 252 | [5 empty] | 50 | -3.7
31 | - | 21 | 237 | 243 | [5 empty] | 40 | -3 |  | 48 | - | 33 | 2-4 mm | [7 empty] | facets
21 | - | 11 | 300 | 314 | [5 empty] | 30 | -2.1
11 | - | 1 | 277 | 266 | [5 empty] | 20 | -1.6 |  | 33 | - | 10 | 2-4 mm | [7 empty] | larger facets
| - | [8 empty] | 10 | -1.2
| - | [8 empty] | 0 | -0.6 |  | 10 | - | 0 | > 6 mm | [7 empty] | depth hoar
-
-
-
| - | [12 empty] | -
-
| - | [12 empty] | -
-
| - | [12 empty] | -
-
| - | [12 empty] | -
-
| - | [12 empty] | -
-
Weather:
Precipitation (select one) |  |  |  | Light
Sky (select one) |  |  |  | Broken (> 1/2 of sky)
Wind (select one) |  |  |  | Light
Ground Condition (select one) |  |  |  |  | Frozen
Ground Roughness (select one) |  |  |  |  | Rough
Ground Vegetation (select one or more) |  |  |  |  | Bare |  | Grass |  | Shrub |  | Deadfall
[5 empty] | FALSE |  | FALSE |  | TRUE |  | FALSE
Height of Ground Vegetation (if present) | [7 empty] | cm |  | cm |  | cm
Tree Canopy (select one) |  |  |  |  | No Trees
Interval board measurements Use SWE tube
|  | HN (cm) | SWE (mm)
Sample A
Sample B
Sample C
Evidence of Melt? |  | No
Plot Perimeter Snow Depth Measurements
HS (cm)
1
2
3
4
5
6
7
8
9