## Sheet1
Location: | [9 empty] | Surveyors: | [12 empty] | Comments/Notes:
NW | [9 empty] | AM
Site: | [6 empty] | LWC device serial # |  |  | UTME: |  |  |  |  | UTMN: | [6 empty] | UTM Zone:
OF | [9 empty] | 452901 |  |  |  |  | 4431878 | [6 empty] | 13
Pit ID: |  |  |  |  | HS (cm) |  | LWC Device (select one) |  |  | Air Temperature |  | Slope: |  |  | Aspect: |  | Date: |  |  |  |  | Time:
2 |  |  |  |  | 59 | [5 empty] | °C | [5 empty] | 2/12/2020 |  |  |  |  | 13:10
Density ρ | [5 empty] | Liquid Water Content |  |  |  | Temperature |  |  | Stratigraphy
Height above ground |  |  | Density profile A | Density profile B | Extra Density | Profile A |  | Profile B |  | Height above ground | T |  | Height above ground |  |  | Grain size (select one) |  |  |  |  | Grain type | Hand Hardness | Manual Wetness | Stratigraphy Comments
top (cm) | - | bottom (cm) | kg/m3 | kg/m3 | kg/m3 | dielectric constant |  | dielectric constant |  | (cm) | °C |  | top (cm) | - | bottom (cm) | < 1 mm | 1-2 mm | 2-4 mm | 4-6 mm | > 6 mm
59 | - | 49 | 120 | 130 | [5 empty] | 59 | -6.6 |  | 59 | - | 58 | < 1 mm | [7 empty] | Melt ice lense
49 | - | 39 | 139 | 136 | [5 empty] | 50 | -7
39 | - | 29 | 186 | 180 | [5 empty] | 40 | -5.3 |  | 58 | - | 49 | < 1 mm | [7 empty] | fresh rounds
29 | - | 19 | 247 | 236 | [5 empty] | 30 | -3.5
19 | - | 9 | 240 | 229 | [5 empty] | 20 | -2.2 |  | 49 | - | 24 | < 1 mm | [7 empty] | compact rounds
| - | [8 empty] | 10 | -1
| - | [8 empty] | 0 | -0.3 |  | 24 | - | 11 | < 1 mm | [7 empty] | small facets
-
| - | [11 empty] | 11 | - | 0 | > 6 mm | [7 empty] | large facets
-
-
-
-
-
| - | [12 empty] | -
-
| - | [12 empty] | -
-
| - | [12 empty] | -
-
| - | [12 empty] | -
-
| - | [12 empty] | -
-
Weather:
Precipitation (select one) |  |  |  | Heavy
Sky (select one) |  |  |  | Overcast(complete cover)
Wind (select one) |  |  |  | Light
Ground Condition (select one) |  |  |  |  | Frozen
Ground Roughness (select one) |  |  |  |  | Rough
Ground Vegetation (select one or more) |  |  |  |  | Bare |  | Grass |  | Shrub |  | Deadfall
[5 empty] | FALSE |  | TRUE |  | TRUE |  | FALSE
Height of Ground Vegetation (if present) | [6 empty] | 20 | cm |  | cm |  | cm
Tree Canopy (select one) |  |  |  |  | Open (20-70%)
Interval board measurements Use SWE tube
|  | HN (cm) | SWE (mm)
Sample A
Sample B
Sample C
Evidence of Melt? |  | No
Plot Perimeter Snow Depth Measurements
HS (cm)
1
2
3
4
5
6
7
8
9