## Sheet1
Location: | [9 empty] | Surveyors: | [12 empty] | Comments/Notes:
NW | [9 empty] | AK | [12 empty] | 3087m elevation
Site: | [6 empty] | LWC device serial # |  |  | UTME: |  |  |  |  | UTMN: | [6 empty] | UTM Zone:
OF | [9 empty] | 452907 |  |  |  |  | 4431864 | [6 empty] | 13
Pit ID: |  |  |  |  | HS (cm) |  | LWC Device (select one) |  |  | Air Temperature |  | Slope: |  |  | Aspect: |  | Date: |  |  |  |  | Time:
2 |  |  |  |  | 95 |  |  |  |  | 0.5 | °C | 0 |  |  |  |  | 3/11/2020 |  |  |  |  | 11:18
Density ρ | [5 empty] | Liquid Water Content |  |  |  | Temperature |  |  | Stratigraphy
Height above ground |  |  | Density profile A | Density profile B | Extra Density | Profile A |  | Profile B |  | Height above ground | T |  | Height above ground |  |  | Grain size (select one) |  |  |  |  | Grain type | Hand Hardness | Manual Wetness | Stratigraphy Comments
top (cm) | - | bottom (cm) | kg/m3 | kg/m3 | kg/m3 | dielectric constant |  | dielectric constant |  | (cm) | °C |  | top (cm) | - | bottom (cm) | < 1 mm | 1-2 mm | 2-4 mm | 4-6 mm | > 6 mm
95 | - | 85 | 286 | 298 | [5 empty] | 95 | 0.3 |  | 95 | - | 93 | < 1 mm | [5 empty] | P |  | small crystals
85 | - | 75 | 362 | 366 | [5 empty] | 90 | 0.2
75 | - | 65 | 429 | 365 | 362 |  |  |  |  | 80 | -1.3 |  | 93 | - | 61 | 2-4 mm | [5 empty] | 4F |  | facet
65 | - | 55 | 250 | 309 | 270 |  |  |  |  | 70 | -1.1
55 | - | 45 | 308 | 272 | 318 |  |  |  |  | 60 | -0.8 |  | 61 | - | 0 | > 6 mm | [5 empty] | 1F |  | large facet
45 | - | 35 | 311 | 323 | [5 empty] | 50 | -0.5
35 | - | 25 | 308 | 332 | [5 empty] | 40 | -0.2
25 | - | 15 | 314 | 329 | [5 empty] | 30 | -0.3
15 | - | 5 | 298 | 318 | [5 empty] | 20 | -0.1
5 | - | 0 | [7 empty] | 10 | 0
| - | [8 empty] | 0 | 0.1
-
-
-
| - | [12 empty] | -
-
| - | [12 empty] | -
-
| - | [12 empty] | -
-
| - | [12 empty] | -
-
| - | [12 empty] | -
-
Weather:
Precipitation (select one) |  |  |  | None
Sky (select one) |  |  |  | Clear
Wind (select one) |  |  |  | Moderate
Ground Condition (select one) |  |  |  |  | Frozen
Ground Roughness (select one) |  |  |  |  | Smooth
Ground Vegetation (select one or more) |  |  |  |  | Bare |  | Grass |  | Shrub |  | Deadfall
[5 empty] | FALSE |  | FALSE |  | TRUE |  | FALSE
Height of Ground Vegetation (if present) | [7 empty] | cm | 24 | cm |  | cm
Tree Canopy (select one) |  |  |  |  | No Trees
Interval board measurements Use SWE tube
|  | HN (cm) | SWE (mm)
Sample A
Sample B
Sample C
Evidence of Melt? |  | No
Plot Perimeter Snow Depth Measurements
HS (cm)
1
2
3
4
5
6
7
8
9