## Sheet1
Location: | [9 empty] | Surveyors: | [12 empty] | Comments/Notes:
NW | [9 empty] | HB, JT | [12 empty] | 3095m elevation
Site: | [6 empty] | LWC device serial # |  |  | UTME: |  |  |  |  | UTMN: | [6 empty] | UTM Zone:
OF | [9 empty] | 452917 |  |  |  |  | 4431863 | [6 empty] | 13
Pit ID: |  |  |  |  | HS (cm) |  | LWC Device (select one) |  |  | Air Temperature |  | Slope: |  |  | Aspect: |  | Date: |  |  |  |  | Time:
1 |  |  |  |  | 93 |  |  |  |  | 7 | °C | [5 empty] | 4/22/2020 |  |  |  |  | 10:54
Density ρ | [5 empty] | Liquid Water Content |  |  |  | Temperature |  |  | Stratigraphy
Height above ground |  |  | Density profile A | Density profile B | Extra Density | Profile A |  | Profile B |  | Height above ground | T |  | Height above ground |  |  | Grain size (select one) |  |  |  |  | Grain type | Hand Hardness | Manual Wetness | Stratigraphy Comments
top (cm) | - | bottom (cm) | kg/m3 | kg/m3 | kg/m3 | dielectric constant |  | dielectric constant |  | (cm) | °C |  | top (cm) | - | bottom (cm) | < 1 mm | 1-2 mm | 2-4 mm | 4-6 mm | > 6 mm
93 | - | 83 | 260 | 239 | [5 empty] | 93 | 0 |  | 93 | - | 71 | < 1 mm | [5 empty] | F |  | Rounds
83 | - | 73 | 252 | 227 | [5 empty] | 90 | 0
73 | - | 63 | 287 | 298 | [5 empty] | 80 | 0 |  | 71 | - | 69 | 2-4 mm | [5 empty] | F |  | Facets
63 | - | 53 | 394 | 359 | [5 empty] | 70 | 0
53 | - | 43 | 385 | 400 | [5 empty] | 60 | 0 |  | 69 | - | 59 | < 1 mm | [5 empty] | F |  | Rounds
43 | - | 33 | 276 | 306 | [5 empty] | 50 | 0
33 | - | 23 | 280 | 295 | [5 empty] | 40 | 0 |  | 59 | - | 51 | 2-4 mm | [5 empty] | 3F |  | Small facets
23 | - | 13 | 271 | 348 | [5 empty] | 30 | 0
| - | [8 empty] | 20 | 0 |  | 51 | - | 42 | > 6 mm | [5 empty] | F |  | Depth Hoar
| - | [8 empty] | 10 | 0
| - | [8 empty] | 0 | 0
-
-
-
| - | [12 empty] | -
-
| - | [12 empty] | -
-
| - | [12 empty] | -
-
| - | [12 empty] | -
-
| - | [12 empty] | -
-
Weather:
F Rounds F Facets F Rounds 3F Small facets F Depth Hoar
Precipitation (select one) |  |  |  | None
Sky (select one) |  |  |  | Broken (> 1/2 of sky)
Wind (select one) |  |  |  | Extreme
Ground Condition (select one) |  |  |  |  | Frozen
Ground Roughness (select one) |  |  |  |  | Rough
Ground Vegetation (select one or more) |  |  |  |  | Bare |  | Grass |  | Shrub |  | Deadfall
[5 empty] | FALSE |  | TRUE |  | TRUE |  | FALSE
Height of Ground Vegetation (if present) | [6 empty] | 5 | cm |  | cm |  | cm
Tree Canopy (select one) |  |  |  |  | No Trees
Interval board measurements Use SWE tube
|  | HN (cm) | SWE (mm)
Sample A
Sample B
Sample C
Evidence of Melt? |  | No
Plot Perimeter Snow Depth Measurements
HS (cm)
1
2
3
4
5
6
7
8
9