## IDBRBO_20200109
Location: | [9 empty] | Surveyors: | [12 empty] | Comments/Notes:
Boise River Basin | [9 empty] | I. Brangers, P. Youngblood | [12 empty] | 3cm density profile made by P. Youngblood (only one profile). Density averaged and recorded on pit book by M. Mason
Site: | [6 empty] | LWC device serial # |  |  | UTME: |  |  |  |  | UTMN: | [6 empty] | UTM Zone:
Banner Open | [9 empty] | 640699 |  |  |  |  | 4907213 | [6 empty] | 11
Pit ID: |  |  |  |  | HS (cm) |  | WISe Serial Number |  |  | Air Temperature |  | Slope: |  |  | Aspect: |  | Date: |  |  |  |  | Time:
IDBRBO_20200109 |  |  |  |  | 91 |  |  |  |  | -5 | °C | 4 |  |  |  |  | 2020-01-09 |  |  |  |  | 14:11
Density ρ | [5 empty] | Liquid Water Content |  |  |  | Temperature |  |  | Stratigraphy
Height above ground |  |  | Density profile A | Density profile B | Extra Density | Profile A |  | Profile B |  | Height above ground | T |  | Height above ground |  |  | Grain size (select one) |  |  |  |  | Grain type | Hand Hardness | Manual Wetness | Stratigraphy Comments
top (cm) | - | bottom (cm) | kg/m3 | kg/m3 | kg/m3 | dielectric constant |  | dielectric constant |  | (cm) | °C |  | top (cm) | - | bottom (cm) | < 1 mm | 1-2 mm | 2-4 mm | 4-6 mm | > 6 mm
91 | - | 81 | 60 | [6 empty] | 91 | -5 |  | 92 | - | 79 | < 1 mm |  |  |  |  | PP | F | D
81 | - | 71 | 65 | [6 empty] | 90 | -4.3
71 | - | 61 | 116 | [6 empty] | 80 | -3.8 |  | 79 | - | 62 | < 1 mm |  |  |  |  | DF | 4F | D
61 | - | 51 | 133 | [6 empty] | 70 | -4.6
51 | - | 41 | 198 | [6 empty] | 60 | -3.8 |  | 62 | - | 53 | < 1 mm |  |  |  |  | DF | 4F | D | some facets
41 | - | 31 | 138 | [6 empty] | 50 | -3.1
31 | - | 21 | 163 | [6 empty] | 40 | -2.3 |  | 53 | - | 38 | 1-2 mm |  |  |  |  | DF | 1F | D
21 | - | 11 | 273 | [6 empty] | 30 | -1.8
11 | - | 1 | 265 | [6 empty] | 20 | -1.1 |  | 38 | - | 18 | 1-2 mm |  |  |  |  | RG | 1F | D
| - | [8 empty] | 10 | -0.8
| - | [8 empty] | 0 | -0.5 |  | 18 | - | 0 | 1-2 mm |  |  |  |  | RG | P | D
-
| - | [12 empty] | -
-
| - | [12 empty] | -
-
| - | [12 empty] | -
-
| - | [12 empty] | -
-
| - | [12 empty] | -
-
| - | [12 empty] | -
-
Weather:
PD: Perimeter depths measured with magnaprobe.
Precipitation (select one) |  |  |  | None
Sky (select one) |  |  |  | Few (< 1/4 of sky)
Wind (select one) |  |  |  | Light
Ground Condition (select one) |  |  |  |  | Frozen
Ground Roughness (select one) |  |  |  |  | Smooth
Ground Vegetation (select one or more) |  |  |  |  | Bare |  | Grass |  | Shrub |  | Deadfall
[5 empty] | FALSE |  | TRUE |  | FALSE |  | FALSE
Height of Ground Vegetation (if present) | [6 empty] | 5 | cm |  | cm |  | cm
Tree Canopy (select one) |  |  |  |  | No Trees
Interval board measurements Use SWE tube
|  | HN (cm) | SWE (mm)
Sample A |  | 62 | 62
Sample B |  | 62.5 | 54
Sample C |  | 62 | 64
Evidence of Melt? |  | No
Plot Perimeter Snow Depth Measurements
HS (cm)
1
2
3
4
5
6
7
8
9