## IDBRBO_20200123
Location: | [9 empty] | Surveyors: | [12 empty] | Comments/Notes:
Boise River Basin | [9 empty] | M. Mason, I. Brangers | [12 empty] | Density 31-21cm: very easy to slide cutter in. Density 21-11 & 19-9cm: air pocket in sample. SMP file: -665
Site: | [6 empty] | LWC device serial # |  |  | UTME: |  |  |  |  | UTMN: | [6 empty] | UTM Zone:
Banner Open | [9 empty] | 640699 |  |  |  |  | 4907213 | [6 empty] | 11
Pit ID: |  |  |  |  | HS (cm) |  | WISe Serial Number |  |  | Air Temperature |  | Slope: |  |  | Aspect: |  | Date: |  |  |  |  | Time:
IDBRBO_20200123 |  |  |  |  | 111 |  |  |  |  | -0.1 | °C | 0 |  |  |  |  | 2020-01-23 |  |  |  |  | 14:30
Density ρ | [5 empty] | Liquid Water Content |  |  |  | Temperature |  |  | Stratigraphy
Height above ground |  |  | Density profile A | Density profile B | Extra Density | Profile A |  | Profile B |  | Height above ground | T |  | Height above ground |  |  | Grain size (select one) |  |  |  |  | Grain type | Hand Hardness | Manual Wetness | Stratigraphy Comments
top (cm) | - | bottom (cm) | kg/m3 | kg/m3 | kg/m3 | dielectric constant |  | dielectric constant |  | (cm) | °C |  | top (cm) | - | bottom (cm) | < 1 mm | 1-2 mm | 2-4 mm | 4-6 mm | > 6 mm
111 | - | 101 | 120 | 122 | [5 empty] | 111 | -0.2 |  | 112 | - | 107 | < 1 mm |  |  |  |  | DF | F | M | dry at 9:30am, moist layer formed today by 11am (observation from Banner-snotel pit site).
101 | - | 91 | 174 | 177 | [5 empty] | 110 | -0.2
91 | - | 81 | 184 | 219 | 211 |  |  |  |  | 100 | -2.6 |  | 107 | - | 93 | < 1 mm |  |  |  |  | DF | F | D | close to moist
81 | - | 71 | 223 | 219 | [5 empty] | 90 | -4.3
71 | - | 61 | 262 | 247 | [5 empty] | 80 | -4.1 |  | 93 | - | 75 | < 1 mm |  |  |  |  | RG | 4F | D
61 | - | 51 | 281 | 284 | [5 empty] | 70 | -3.4
51 | - | 41 | 314 | 310 | [5 empty] | 60 | -3 |  | 75 | - | 46 | < 1 mm |  |  |  |  | RG | 1F | D
41 | - | 31 | 305 | 294 | [5 empty] | 50 | -2.2
31 | - | 21 | 306 | 325 | [5 empty] | 40 | -1.9 |  | 46 | - | 31 | 1-2 mm |  |  |  |  | RG | 1F | D
21 | - | 11 | 290 | 315 | 348 |  |  |  |  | 30 | -1.3
19 | - | 9 | 292 | [6 empty] | 20 | -1 |  | 31 | - | 11 | 1-2 mm |  |  |  |  | RG | 4F | D
| - | [8 empty] | 10 | -0.6
| - | [8 empty] | 0 | -0.3 |  | 11 | - | 0 | 2-4 mm |  |  |  |  | MF | 4F | D | some facets/corners
-
| - | [12 empty] | -
-
| - | [12 empty] | -
-
| - | [12 empty] | -
-
| - | [12 empty] | -
-
| - | [12 empty] | -
-
Weather:
Light snow, warm, no wind, snow feels wetter at surface. Precip=Light Snow. IB: Forgot SWE tube, instead did extra density measurements. HN=53cm, avg density=166kg/m3; (53x166)/100=88mm SWE. PD: took snow heights with magnaprobe, lots!
Precipitation (select one) |  |  |  | Very Light
Sky (select one) |  |  |  | Overcast(complete cover)
Wind (select one) |  |  |  | Calm
Ground Condition (select one) |  |  |  |  | Frozen
Ground Roughness (select one) |  |  |  |  | Smooth
Ground Vegetation (select one or more) |  |  |  |  | Bare |  | Grass |  | Shrub |  | Deadfall
[5 empty] | FALSE |  | TRUE |  | FALSE |  | FALSE
Height of Ground Vegetation (if present) | [7 empty] | cm |  | cm |  | cm
Tree Canopy (select one) |  |  |  |  | No Trees
Interval board measurements Use SWE tube
|  | HN (cm) | SWE (mm)
Sample A |  | 53 | 88
Sample B
Sample C
Evidence of Melt? |  | No
Plot Perimeter Snow Depth Measurements
HS (cm)
1
2
3
4
5
6
7
8
9