## export
Location: | [9 empty] | Surveyors: | [12 empty] | Comments/Notes:
Boise River Basin | [9 empty] | I. Brangers, P. Youngblood | [12 empty] | 3cm density samples from Peter. M. Mason averaged from Pete's notebook and filled out pit book.
Site: | [6 empty] | LWC device serial # |  |  | UTME: |  |  |  |  | UTMN: | [6 empty] | UTM Zone:
Banner Open | [9 empty] | 640699 |  |  |  |  | 4907213 | [6 empty] | 11
Pit ID: |  |  |  |  | HS (cm) |  | WISe Serial Number |  |  | Air Temperature |  | Slope: |  |  | Aspect: |  | Date: |  |  |  |  | Time:
IDBRBO_20200130 |  |  |  |  | 127 |  |  |  |  | -0.3 | °C | 7 |  |  |  |  | 2020-01-30 |  |  |  |  | 13:40
Density ρ | [5 empty] | Liquid Water Content |  |  |  | Temperature |  |  | Stratigraphy
Height above ground |  |  | Density profile A | Density profile B | Extra Density | Profile A |  | Profile B |  | Height above ground | T |  | Height above ground |  |  | Grain size (select one) |  |  |  |  | Grain type | Hand Hardness | Manual Wetness | Stratigraphy Comments
top (cm) | - | bottom (cm) | kg/m3 | kg/m3 | kg/m3 | dielectric constant |  | dielectric constant |  | (cm) | °C |  | top (cm) | - | bottom (cm) | < 1 mm | 1-2 mm | 2-4 mm | 4-6 mm | > 6 mm
127 | - | 117 | 130 | [6 empty] | 127 | -2.5 |  | 127 | - | 107 | < 1 mm |  |  |  |  | PP | F | D
117 | - | 107 | 138.5 | [6 empty] | 120 | -3.3
107 | - | 97 | 133 | [6 empty] | 110 | -4.8 |  | 107 | - | 102 | 1-2 mm |  |  |  |  | DF | F | D
97 | - | 87 | 157 | [6 empty] | 100 | -3.4
87 | - | 77 | 202.5 | [6 empty] | 90 | -2.6 |  | 102 | - | 88 | 1-2 mm |  |  |  |  | DF | 4F | D
77 | - | 67 | 262.5 | [6 empty] | 80 | -2.2
67 | - | 57 | 222.5 | [6 empty] | 70 | -2 |  | 88 | - | 81 | 1-2 mm |  |  |  |  | RG | 1F | D
57 | - | 47 | 315 | [6 empty] | 60 | -1.8
47 | - | 37 | 336 | [6 empty] | 50 | -1.5 |  | 81 | - | 69 | 1-2 mm |  |  |  |  | RG | 1F | D
37 | - | 27 | 330 | [6 empty] | 40 | -1.3
27 | - | 17 | 302.5 | [6 empty] | 30 | -1.1 |  | 69 | - | 32 | < 1 mm |  |  |  |  | RG | P | D
17 | - | 7 | 302.5 | [6 empty] | 20 | -0.9
| - | [8 empty] | 10 | -0.7 |  | 32 | - | 0 | 2-4 mm |  |  |  |  | RG | 1F | D
| - | [8 empty] | 0 | -0.2
| - | [12 empty] | -
-
| - | [12 empty] | -
-
| - | [12 empty] | -
-
| - | [12 empty] | -
-
| - | [12 empty] | -
-
Weather:
Precipitation (select one) |  |  |  | None
Sky (select one) |  |  |  | Clear
Wind (select one) |  |  |  | Calm
Ground Condition (select one) |  |  |  |  | Frozen
Ground Roughness (select one) |  |  |  |  | Smooth
Ground Vegetation (select one or more) |  |  |  |  | Bare |  | Grass |  | Shrub |  | Deadfall
[5 empty] | TRUE |  | TRUE |  | FALSE |  | FALSE
Height of Ground Vegetation (if present) | [6 empty] | 5 | cm |  | cm |  | cm
Tree Canopy (select one) |  |  |  |  | No Trees
Interval board measurements Use SWE tube
|  | HN (cm) | SWE (mm)
Sample A |  | 36 | 44
Sample B |  | 37 | 45
Sample C |  | 36 | 45
Evidence of Melt? |  | No
Plot Perimeter Snow Depth Measurements
HS (cm)
1 | 130
2 | 125
3 | 128
4 | 127
5 | 129
6 | 127
7 | 127
8 | 127
9 | 127