## IDBRBO_20200213
Location: | [9 empty] | Surveyors: | [12 empty] | Comments/Notes:
Boise River Basin | [9 empty] | T. Otheim, I. Brangers | [12 empty] | LWC 8-1cm: not perfectly sampled at 3cm height, but close (+/-3cm).
Site: | [6 empty] | LWC device serial # |  |  | UTME: |  |  |  |  | UTMN: | [6 empty] | UTM Zone:
Banner Open | [9 empty] | 640699 |  |  |  |  | 4907213 | [6 empty] | 11
Pit ID: |  |  |  |  | HS (cm) |  | WISe Serial Number |  |  | Air Temperature |  | Slope: |  |  | Aspect: |  | Date: |  |  |  |  | Time:
IDBRBO_20200213 |  |  |  |  | 128 |  | WIS007A |  |  | 0.9 | °C | 4 |  |  |  |  | 2020-02-13 |  |  |  |  | 12:30
Density ρ | [5 empty] | Liquid Water Content |  |  |  | Temperature |  |  | Stratigraphy
Height above ground |  |  | Density profile A | Density profile B | Extra Density | Profile A |  | Profile B |  | Height above ground | T |  | Height above ground |  |  | Grain size (select one) |  |  |  |  | Grain type | Hand Hardness | Manual Wetness | Stratigraphy Comments
top (cm) | - | bottom (cm) | kg/m3 | kg/m3 | kg/m3 | dielectric constant |  | dielectric constant |  | (cm) | °C |  | top (cm) | - | bottom (cm) | < 1 mm | 1-2 mm | 2-4 mm | 4-6 mm | > 6 mm
128 | - | 118 | 150 | 143 |  | 1.14 |  | 1.134 |  | 128 | -0.3 |  | 127 | - | 110 | < 1 mm |  |  |  |  | DF | F | M | upper 5cm moist
118 | - | 108 | 148 | 156 |  | 1.14 |  | 1.146 |  | 120 | -9.8
108 | - | 98 | 209 | 205 |  | 1.215 |  | 1.249 |  | 110 | -8.8 |  | 110 | - | 92 | < 1 mm |  |  |  |  | DF | 4F | D
98 | - | 88 | 236 | 243 |  | 1.295 |  | 1.29 |  | 100 | -5.8
88 | - | 78 | 251 | 256 |  | 1.273 |  | 1.302 |  | 90 | -4.5 |  | 92 | - | 65 | < 1 mm |  |  |  |  | DF | 1F | D
78 | - | 68 | 304 | 292 |  | 1.332 |  | 1.312 |  | 80 | -3.6
68 | - | 58 | 330 | 328 |  | 1.405 |  | 1.398 |  | 70 | -2.8 |  | 65 | - | 35 | < 1 mm |  |  |  |  | RG | P | D
58 | - | 48 | 344 | 349 |  | 1.449 |  | 1.438 |  | 60 | -2.3
48 | - | 38 | 337 | 356 |  | 1.496 |  | 1.488 |  | 50 | -1.9 |  | 35 | - | 0 | 1-2 mm |  |  |  |  | RG | 1F | D
38 | - | 28 | 343 | 346 |  | 1.464 |  | 1.496 |  | 40 | -1.6
28 | - | 18 | 330 | 335 |  | 1.506 |  | 1.49 |  | 30 | -1.2 |  |  | -
18 | - | 8 | 328 | 309 |  | 1.467 |  | 1.518 |  | 20 | -0.8
8 | - | 1 |  |  |  | 1.493 |  | 1.503 |  | 10 | -0.6 |  |  | -
| - | [8 empty] | 0 | -0.3
| - | [12 empty] | -
-
| - | [12 empty] | -
-
| - | [12 empty] | -
-
| - | [12 empty] | -
-
| - | [12 empty] | -
-
Weather:
Precipitation (select one) |  |  |  | None
Sky (select one) |  |  |  | Clear
Wind (select one) |  |  |  | Calm
Ground Condition (select one) |  |  |  |  | Frozen
Ground Roughness (select one) |  |  |  |  | Smooth
Ground Vegetation (select one or more) |  |  |  |  | Bare |  | Grass |  | Shrub |  | Deadfall
[5 empty] | FALSE |  | TRUE |  | FALSE |  | FALSE
Height of Ground Vegetation (if present) | [6 empty] | 10 | cm |  | cm |  | cm
Tree Canopy (select one) |  |  |  |  | No Trees
Interval board measurements Use SWE tube
|  | HN (cm) | SWE (mm)
Sample A |  | 16.5 | 24
Sample B |  | 16.5 | 24
Sample C |  | 16.75 | 26
Evidence of Melt? |  | No
Plot Perimeter Snow Depth Measurements
HS (cm)
1 | 132
2 | 131
3 | 126
4 | 128
5 | 129
6 | 128
7 | 128
8 | 125
9 | 130