## IDBRBO_20200305
Location: | [9 empty] | Surveyors: | [12 empty] | Comments/Notes:
Boise River Basin | [9 empty] | M. Mason, I. Brangers | [12 empty] | Surf temp @ 13:00 / grd temp @ 13:09
Site: | [6 empty] | LWC device serial # |  |  | UTME: |  |  |  |  | UTMN: | [6 empty] | UTM Zone:
Banner Open | [9 empty] | 640699 |  |  |  |  | 4907213 | [6 empty] | 11
Pit ID: |  |  |  |  | HS (cm) |  | WISe Serial Number |  |  | Air Temperature |  | Slope: |  |  | Aspect: |  | Date: |  |  |  |  | Time:
IDBRBO_20200305 |  |  |  |  | 115 |  | WIS007A |  |  | 8.6 | °C | 0 |  |  |  |  | 2020-03-05 |  |  |  |  | 12:45
Density ρ | [5 empty] | Liquid Water Content |  |  |  | Temperature |  |  | Stratigraphy
Height above ground |  |  | Density profile A | Density profile B | Extra Density | Profile A |  | Profile B |  | Height above ground | T |  | Height above ground |  |  | Grain size (select one) |  |  |  |  | Grain type | Hand Hardness | Manual Wetness | Stratigraphy Comments
top (cm) | - | bottom (cm) | kg/m3 | kg/m3 | kg/m3 | dielectric constant |  | dielectric constant |  | (cm) | °C |  | top (cm) | - | bottom (cm) | < 1 mm | 1-2 mm | 2-4 mm | 4-6 mm | > 6 mm
115 | - | 105 | 239 | 228 |  | 1.314 |  | 1.327 |  | 115 | 0 |  | 115 | - | 112 | < 1 mm |  |  |  |  | RG | F | W | was a crust at the morning, now at 12:45 is sunny, warm, and layer is wet.
105 | - | 95 | 223 | 232 |  | 1.264 |  | 1.276 |  | 110 | -1.4
95 | - | 85 | 275 | 273 |  | 1.345 |  | 1.336 |  | 100 | -5.1 |  | 112 | - | 90 | 1-2 mm |  |  |  |  | FC | F | D | some with round edges, sugary
85 | - | 75 | 290 | 302 |  | 1.379 |  | 1.401 |  | 90 | -5
75 | - | 65 | 326 | 328 |  | 1.47 |  | 1.499 |  | 80 | -3.7 |  | 90 | - | 63.5 | 1-2 mm |  |  |  |  | FC | 4F | D | some with round edges
65 | - | 55 | 352 | 354 |  | 1.529 |  | 1.532 |  | 70 | -2.8
55 | - | 45 | 364 | 375 |  | 1.586 |  | 1.645 |  | 60 | -2.4 |  | 63.5 | - | 42 | < 1 mm |  |  |  |  | FC | 1F | M | more with round edges
45 | - | 35 | 380 | 378 |  | 1.659 |  | 1.754 |  | 50 | -2
35 | - | 25 | 364 | 393 |  | 1.73 |  | 1.754 |  | 40 | -1.7 |  | 42 | - | 28 | 1-2 mm |  |  |  |  | FC | P | D | some with round edges
25 | - | 15 | 338 | 338 |  | 1.738 |  | 1.73 |  | 30 | -1.3
15 | - | 5 | 327 | 350 | 353 | 1.467 |  | 1.661 |  | 20 | -0.7 |  | 28 | - | 0 | 2-4 mm |  |  |  |  | FC | 1F | D | little sugary
| - | [8 empty] | 10 | -0.6
| - | [8 empty] | 0 | -0.2 |  |  | -
-
| - | [12 empty] | -
-
| - | [12 empty] | -
-
| - | [12 empty] | -
-
| - | [12 empty] | -
-
| - | [12 empty] | -
-
Weather:
sunny, warm, light breeze on and off
Precipitation (select one) |  |  |  | None
Sky (select one) |  |  |  | Few (< 1/4 of sky)
Wind (select one) |  |  |  | Light
Ground Condition (select one) |  |  |  |  | Frozen
Ground Roughness (select one) |  |  |  |  | Smooth
Ground Vegetation (select one or more) |  |  |  |  | Bare |  | Grass |  | Shrub |  | Deadfall
[5 empty] | FALSE |  | TRUE |  | TRUE |  | FALSE
Height of Ground Vegetation (if present) | [6 empty] | 7 | cm | 10 | cm |  | cm
Tree Canopy (select one) |  |  |  |  | No Trees
Interval board measurements Use SWE tube
|  | HN (cm) | SWE (mm)
Sample A |  | 0 | 0
Sample B |  | 0 | 0
Sample C |  | 0 | 0
Evidence of Melt? |  | No
Plot Perimeter Snow Depth Measurements
HS (cm)
1 | 113
2 | 111
3 | 113
4 | 112
5 | 114
6 | 121
7 | 111
8 | 113
9