## IDBRBS_20200130
Location: | [9 empty] | Surveyors: | [12 empty] | Comments/Notes:
Boise River Basin | [9 empty] | I. Brangers | [12 empty] | Icy layer prevented density measurements in the bottom of the pit.
Site: | [6 empty] | LWC device serial # |  |  | UTME: |  |  |  |  | UTMN: | [6 empty] | UTM Zone:
Banner Snotel | [9 empty] | 640819 |  |  |  |  | 4907111 | [6 empty] | 11
Pit ID: |  |  |  |  | HS (cm) |  | WISe Serial Number |  |  | Air Temperature |  | Slope: |  |  | Aspect: |  | Date: |  |  |  |  | Time:
IDBRBS_20200130 |  |  |  |  | 131 |  |  |  |  | -3.4 | °C | 5 |  |  |  |  | 2020-01-30 |  |  |  |  | 12:00
Density ρ | [5 empty] | Liquid Water Content |  |  |  | Temperature |  |  | Stratigraphy
Height above ground |  |  | Density profile A | Density profile B | Extra Density | Profile A |  | Profile B |  | Height above ground | T |  | Height above ground |  |  | Grain size (select one) |  |  |  |  | Grain type | Hand Hardness | Manual Wetness | Stratigraphy Comments
top (cm) | - | bottom (cm) | kg/m3 | kg/m3 | kg/m3 | dielectric constant |  | dielectric constant |  | (cm) | °C |  | top (cm) | - | bottom (cm) | < 1 mm | 1-2 mm | 2-4 mm | 4-6 mm | > 6 mm
131 | - | 121 | 110 | 117 | [5 empty] | 131 | -3.1 |  | 131 | - | 120 | < 1 mm |  |  |  |  | PP | F | D
121 | - | 111 | 121 | 114 | [5 empty] | 130 | -9.6
111 | - | 101 | 136 | 135 | [5 empty] | 120 | -7.9 |  | 120 | - | 105 | < 1 mm |  |  |  |  | DF | F | D
101 | - | 91 | 159 | 158 | [5 empty] | 110 | -5.3
91 | - | 81 | 203 | 198 | [5 empty] | 100 | -4 |  | 105 | - | 91 | < 1 mm |  |  |  |  | DF | 4F | D
81 | - | 71 | 253 | 248 | [5 empty] | 90 | -3.2
71 | - | 61 | 277 | 273 | [5 empty] | 80 | -2.8 |  | 91 | - | 75 | 1-2 mm |  |  |  |  | DF | 1F | D
61 | - | 51 | 307 | 291 | [5 empty] | 70 | -2.4
54 | - | 41 | 317 | 319 | [5 empty] | 60 | -2.1 |  | 75 | - | 47 | < 1 mm |  |  |  |  | RG | ¨P | D
41 | - | 31 | 303 | 325 | [5 empty] | 50 | -1.8
31 | - | 21 | 298 | 297 | [5 empty] | 40 | -1.5 |  | 47 | - | 33 | 1-2 mm |  |  |  |  | RG | P | D
21 | - | 11 | 316 | 307 | [5 empty] | 30 | -1.2
15 | - | 5 | 299 | 294 | [5 empty] | 20 | -0.8 |  | 33 | - | 11 | 1-2 mm |  |  |  |  | RG | 1F | D
| - | [8 empty] | 10 | -0.6
| - | [8 empty] | 0 | -0.5 |  | 11 | - | 0 | 2-4 mm |  |  |  |  | MFcr | K | D | icy crust layer
-
| - | [12 empty] | -
-
| - | [12 empty] | -
-
| - | [12 empty] | -
-
| - | [12 empty] | -
-
Weather:
Ground roughness - stone in pit. PD: measurement #5 was under a tree, value is good.
Precipitation (select one) |  |  |  | None
Sky (select one) |  |  |  | Clear
Wind (select one) |  |  |  | Calm
Ground Condition (select one) |  |  |  |  | Frozen
Ground Roughness (select one) |  |  |  |  | Rough
Ground Vegetation (select one or more) |  |  |  |  | Bare |  | Grass |  | Shrub |  | Deadfall
[5 empty] | FALSE |  | TRUE |  | FALSE |  | FALSE
Height of Ground Vegetation (if present) | [6 empty] | 5 | cm |  | cm |  | cm
Tree Canopy (select one) |  |  |  |  | Sparse (5-20%)
Interval board measurements Use SWE tube
|  | HN (cm) | SWE (mm)
Sample A |  | 34.5 | 42
Sample B |  | 35 | 42
Sample C |  | 34.5 | 42
Evidence of Melt? |  | No
Plot Perimeter Snow Depth Measurements
HS (cm)
1 | 128
2 | 131
3 | 127
4 | 144
5 | 102
6 | 145
7 | 152
8 | 140
9 | 128