## IDBRBS_20200213
Location: | [9 empty] | Surveyors: | [12 empty] | Comments/Notes:
Boise River Basin | [9 empty] | M. Mason, I. Brangers | [12 empty] | surface temp @ 10:54 / grd temp @ 11:15
Site: | [6 empty] | LWC device serial # |  |  | UTME: |  |  |  |  | UTMN: | [6 empty] | UTM Zone:
Banner Snotel | [9 empty] | 640819 |  |  |  |  | 4907111 | [6 empty] | 11
Pit ID: |  |  |  |  | HS (cm) |  | WISe Serial Number |  |  | Air Temperature |  | Slope: |  |  | Aspect: |  | Date: |  |  |  |  | Time:
IDBRBS_20200219 |  |  |  |  | 140 |  | WIS007A |  |  | -9.3 | °C | 0 |  |  |  |  | 2020-02-19 |  |  |  |  | 10:45
Density ρ | [5 empty] | Liquid Water Content |  |  |  | Temperature |  |  | Stratigraphy
Height above ground |  |  | Density profile A | Density profile B | Extra Density | Profile A |  | Profile B |  | Height above ground | T |  | Height above ground |  |  | Grain size (select one) |  |  |  |  | Grain type | Hand Hardness | Manual Wetness | Stratigraphy Comments
top (cm) | - | bottom (cm) | kg/m3 | kg/m3 | kg/m3 | dielectric constant |  | dielectric constant |  | (cm) | °C |  | top (cm) | - | bottom (cm) | < 1 mm | 1-2 mm | 2-4 mm | 4-6 mm | > 6 mm
140 | - | 130 | 108 | 103 |  | 1.125 |  | 1.135 |  | 140 | -9.6 |  | 140 | - | 123 | 1-2 mm |  |  |  |  | DF | F | W
130 | - | 120 | 161 | 158 |  | 1.261 |  | 1.247 |  | 130 | -15.5
120 | - | 110 | 188 | 197 |  | 1.249 |  | 1.275 |  | 120 | -11.1 |  | 123 | - | 108 | 1-2 mm |  |  |  |  | DF | F | D
110 | - | 100 | 236 | 235 |  | 1.33 |  | 1.358 |  | 110 | -7.5
100 | - | 90 | 265 | 258 |  | 1.395 |  | 1.395 |  | 100 | -5.7 |  | 108 | - | 81 | < 1 mm |  |  |  |  | RG | 4F | D
90 | - | 80 | 273 | 275 |  | 1.398 |  | 1.389 |  | 90 | -4.6
80 | - | 70 | 311 | 300 |  | 1.449 |  | 1.458 |  | 80 | -3.9 |  | 81 | - | 31 | < 1 mm |  |  |  |  | RG | P | D
70 | - | 60 | 340 | 338 |  | 1.505 |  | 1.524 |  | 70 | -3.2
60 | - | 50 | 357 | 351 |  | 1.565 |  | 1.549 |  | 60 | -2.8 |  | 31 | - | 10 | 1-2 mm |  |  |  |  | FC | 1F | D | sugary
50 | - | 40 | 364 | 363 |  | 1.615 |  | 1.616 |  | 50 | -2.4
40 | - | 30 | 346 | 355 |  | 1.569 |  | 1.587 |  | 40 | -1.9 |  | 10 | - | 0 | 2-4 mm |  |  |  |  | MFcr | K | D | icy crust layer, some facets
30 | - | 20 | 337 | 353 |  | 1.503 |  | 1.592 |  | 30 | -1.5
20 | - | 10 | 357 | 314 | 343 | 1.564 |  | 1.542 |  | 20 | -1.1 |  |  | -
10 | - | 0 |  |  |  | 1.517 |  | 1.511 |  | 10 | -0.7
| - | [8 empty] | 0 | -0.8 |  |  | -
-
| - | [12 empty] | -
-
| - | [12 empty] | -
-
| - | [12 empty] | -
-
| - | [12 empty] | -
-
Weather:
Sunny, no clouds, cold! Sun feels great :)
Precipitation (select one) |  |  |  | None
Sky (select one) |  |  |  | Clear
Wind (select one) |  |  |  | Light
Ground Condition (select one) |  |  |  |  | Frozen
Ground Roughness (select one) |  |  |  |  | Smooth
Ground Vegetation (select one or more) |  |  |  |  | Bare |  | Grass |  | Shrub |  | Deadfall
[5 empty] | TRUE |  | TRUE |  | FALSE |  | FALSE
Height of Ground Vegetation (if present) | [6 empty] | 5 | cm |  | cm |  | cm
Tree Canopy (select one) |  |  |  |  | Sparse (5-20%)
Interval board measurements Use SWE tube
|  | HN (cm) | SWE (mm)
Sample A |  | 15 | 17
Sample B |  | 16 | 17
Sample C |  | 16 | 18
Evidence of Melt? |  | No
Plot Perimeter Snow Depth Measurements
HS (cm)
1 | 145
2 | 137
3 | 116
4 | 130
5 | 120
6 | 141
7 | 148
8 | 110
9 | 130