## IDBRBS_20200305
Location: | [9 empty] | Surveyors: | [12 empty] | Comments/Notes:
Boise River Basin | [9 empty] | M. Mason, I. Brangers | [12 empty] | start temp time: 10:43 / end temp time: 11:00. At 46-36 cm, density profile A had a vertical ice formation in the sample.
Site: | [6 empty] | LWC device serial # |  |  | UTME: |  |  |  |  | UTMN: | [6 empty] | UTM Zone:
Banner Snotel | [9 empty] | 640819 |  |  |  |  | 4907111 | [6 empty] | 11
Pit ID: |  |  |  |  | HS (cm) |  | WISe Serial Number |  |  | Air Temperature |  | Slope: |  |  | Aspect: |  | Date: |  |  |  |  | Time:
IDBRBS_20200305 |  |  |  |  | 126 |  | WIS007A |  |  | 0.5 | °C | 5 |  |  |  |  | 2020-03-05 |  |  |  |  | 10:40
Density ρ | [5 empty] | Liquid Water Content |  |  |  | Temperature |  |  | Stratigraphy
Height above ground |  |  | Density profile A | Density profile B | Extra Density | Profile A |  | Profile B |  | Height above ground | T |  | Height above ground |  |  | Grain size (select one) |  |  |  |  | Grain type | Hand Hardness | Manual Wetness | Stratigraphy Comments
top (cm) | - | bottom (cm) | kg/m3 | kg/m3 | kg/m3 | dielectric constant |  | dielectric constant |  | (cm) | °C |  | top (cm) | - | bottom (cm) | < 1 mm | 1-2 mm | 2-4 mm | 4-6 mm | > 6 mm
126 | - | 116 | 218 | 220 |  | 1.268 |  | 1.24 |  | 126 | -3.8 |  | 126 | - | 123 | 1-2 mm |  |  |  |  | MFcr | 1F | M | 3 cm crust, easy to break big pieces of it
116 | - | 106 | 258 | 295 | 266 | 1.276 |  | 1.313 |  | 120 | -5.7
106 | - | 96 | 289 | 282 |  | 1.349 |  | 1.347 |  | 110 | -6.6 |  | 123 | - | 96 | < 1 mm |  |  |  |  | FC | F | D | sugary
96 | - | 86 | 297 | 306 |  | 1.401 |  | 1.403 |  | 100 | -4.6
86 | - | 76 | 345 | 321 |  | 1.428 |  | 1.461 |  | 90 | -3.6 |  | 96 | - | 79 | < 1 mm |  |  |  |  | FC | 4F | D | some edges have round corners
76 | - | 66 | 351 | 363 |  | 1.451 |  | 1.559 |  | 80 | -3.2
66 | - | 56 | 368 | 378 |  | 1.495 |  | 1.465 |  | 70 | -3 |  | 79 | - | 48 | < 1 mm |  |  |  |  | RG | 1F | D
56 | - | 46 | 384 | 382 |  | 1.519 |  | 1.561 |  | 60 | -2.6
46 | - | 36 | 382 | 373 |  | 1.557 |  | 1.572 |  | 50 | -2.3 |  | 48 | - | 33 | 1-2 mm |  |  |  |  | RG | P | D
36 | - | 26 | 363 | 369 |  | 1.575 |  | 1.571 |  | 40 | -2
26 | - | 16 | 359 | 348 |  | 1.457 |  | 1.584 |  | 30 | -1.5 |  | 33 | - | 8 | 2-4 mm |  |  |  |  | FC | 1F | D | "Those are big!" -Isis. mean grain size=2.5 mm
16 | - | 6 | 311 | 328 |  | 1.455 |  | 1.418 |  | 20 | -0.9
| - | [8 empty] | 10 | -0.7 |  | 8 | - | 0 | [5 empty] | MFcr | K | D | icy crust layer. no grain size.
| - | [8 empty] | 0 | -0.5
| - | [12 empty] | -
-
| - | [12 empty] | -
-
| - | [12 empty] | -
-
| - | [12 empty] | -
-
| - | [12 empty] | -
-
Weather:
Sunny, warm, thin cloud layer comes and goes. Smallest breeze in upper parts of the trees. IB: feather like crystals on interval board, unusual, but likely that large cryastals dropped from the tree branches above and collected on the board. All pine trees had significant feathery crystal gowth on all branches up to a cm in size on the hike in; absolutely beautiful and very delicate.
Precipitation (select one) |  |  |  | None
Sky (select one) |  |  |  | Few (< 1/4 of sky)
Wind (select one) |  |  |  | Calm
Ground Condition (select one) |  |  |  |  | Frozen
Ground Roughness (select one) |  |  |  |  | Smooth
Ground Vegetation (select one or more) |  |  |  |  | Bare |  | Grass |  | Shrub |  | Deadfall
[5 empty] | TRUE |  | FALSE |  | FALSE |  | FALSE
Height of Ground Vegetation (if present) | [7 empty] | cm |  | cm |  | cm
Tree Canopy (select one) |  |  |  |  | Sparse (5-20%)
Interval board measurements Use SWE tube
|  | HN (cm) | SWE (mm)
Sample A |  | 0 | 0
Sample B |  | 0 | 0
Sample C |  | 0 | 0
Evidence of Melt? |  | No
Plot Perimeter Snow Depth Measurements
HS (cm)
1 | 129
2 | 113
3 | 107
4 | 124
5 | 123
6 | 147
7 | 101
8 | 117
9