## IDBRBS_20200312
Location: | [9 empty] | Surveyors: | [12 empty] | Comments/Notes:
Boise River Basin | [9 empty] | I. Brangers and M. Mason | [12 empty] | Surface temp @ 11:22 / Ground temp @ 11:35.
Site: | [6 empty] | LWC device serial # |  |  | UTME: |  |  |  |  | UTMN: | [6 empty] | UTM Zone:
Banner Snotel | [9 empty] | 640819 |  |  |  |  | 4907111 | [6 empty] | 11
Pit ID: |  |  |  |  | HS (cm) |  | WISe Serial Number |  |  | Air Temperature |  | Slope: |  |  | Aspect: |  | Date: |  |  |  |  | Time:
IDBRBS_20200312 |  |  |  |  | 133 |  | WIS007A |  |  | -2.6 | °C | 0 |  |  |  |  | 2020-03-12 |  |  |  |  | 11:00
Density ρ | [5 empty] | Liquid Water Content |  |  |  | Temperature |  |  | Stratigraphy
Height above ground |  |  | Density profile A | Density profile B | Extra Density | Profile A |  | Profile B |  | Height above ground | T |  | Height above ground |  |  | Grain size (select one) |  |  |  |  | Grain type | Hand Hardness | Manual Wetness | Stratigraphy Comments
top (cm) | - | bottom (cm) | kg/m3 | kg/m3 | kg/m3 | dielectric constant |  | dielectric constant |  | (cm) | °C |  | top (cm) | - | bottom (cm) | < 1 mm | 1-2 mm | 2-4 mm | 4-6 mm | > 6 mm
133 | - | 123 | 165 | 193 | 185 | 1.19 |  | 1.168 |  | 133 | -4.7 |  | 134 | - | 132.5 | 2-4 mm |  |  |  |  | MFcr | P | M
123 | - | 113 | 276 | 250 | 248 | 1.266 |  | 1.315 |  | 130 | -8
113 | - | 103 | 261 | 280 |  | 1.295 |  | 1.339 |  | 120 | -5 |  | 132.5 | - | 122 | 1-2 mm |  |  |  |  | DF | F | M
103 | - | 93 | 288 | 309 | 304 | 1.418 |  | 1.38 |  | 110 | -2.8
93 | - | 83 | 322 | 315 |  | 1.378 |  | 1.416 |  | 100 | -2.2 |  | 122 | - | 119 | 1-2 mm |  |  |  |  | MFcr | P | D
83 | - | 73 | 325 | 340 |  | 1.495 |  | 1.526 |  | 90 | -1.6
73 | - | 63 | 372 | 367 |  | 1.552 |  | 1.531 |  | 80 | -1.3 |  | 119 | - | 114.5 | 1-2 mm |  |  |  |  | FC | F | D | two large verticle percolation columns. Connecting ice layers (IF) above and below. Photos attached with grain card for scale.
63 | - | 53 | 381 | 378 |  | 1.598 |  | 1.564 |  | 70 | -1.2
53 | - | 43 | 383 | 385 |  | 1.561 |  | 1.578 |  | 60 | -1.1 |  | 114.5 | - | 114 | [5 empty] | IF | K
43 | - | 33 | 370 | 378 |  | 1.57 |  | 1.614 |  | 50 | -1
33 | - | 23 | 355 | 372 |  | 1.534 |  | 1.535 |  | 40 | -0.8 |  | 114 | - | 99 | 1-2 mm |  |  |  |  | FC |  | D
23 | - | 13 | 340 | 339 |  | 1.573 |  | 1.6 |  | 30 | -0.7
13 | - | 3 |  |  |  | 1.447 |  | 1.461 |  | 20 | -0.6 |  | 99 | - | 98.5 | [5 empty] | IF | K
[10 empty] | 10 | -0.5
| - | [8 empty] | 0 | -0.5 |  | 98.5 | - | 77 | 1-2 mm |  |  |  |  | RG | 4F | D | some facets
-
| - | [11 empty] | 77 | - | 49 | 1-2 mm |  |  |  |  | FC | 1F | D
-
| - | [11 empty] | 49 | - | 47.5 | [5 empty] | IF | K
-
| - | [11 empty] | 47.5 | - | 37 | 1-2 mm |  |  |  |  | FC | P | D | lots of ~1 mm
-
| - | [11 empty] | 37 | - | 11 | 1-2 mm |  |  |  |  | FC | 1F | D | lots of ~1.5 mm (larger than above)
-
[13 empty] | 11 | - | 0 | 2-4 mm |  |  |  |  | FC | P | D | variable layer, less icy than previous visits
Weather:
sunny and clear. IB: crust layer on top few centimeters
Precipitation (select one) |  |  |  | None
Sky (select one) |  |  |  | Clear
Wind (select one) |  |  |  | Calm
Ground Condition (select one) |  |  |  |  | Frozen
Ground Roughness (select one) |  |  |  |  | Smooth
Ground Vegetation (select one or more) |  |  |  |  | Bare |  | Grass |  | Shrub |  | Deadfall
[5 empty] | FALSE |  | TRUE |  | FALSE |  | FALSE
Height of Ground Vegetation (if present) | [6 empty] | 11 | cm |  | cm |  | cm
Tree Canopy (select one) |  |  |  |  | Sparse (5-20%)
Interval board measurements Use SWE tube
|  | HN (cm) | SWE (mm)
Sample A |  | 12 | 20
Sample B |  | 12 | 19
Sample C |  | 12 | 20
Evidence of Melt? |  | Yes
Plot Perimeter Snow Depth Measurements
HS (cm)
1 | 111
2 | 123
3 | 128
4 | 109
5 | 120
6 | 117
7 | 137
8 | 126
9