## IDBRBU_20200108
Location: | [9 empty] | Surveyors: | [12 empty] | Comments/Notes:
Boise River Basin | [9 empty] | I. Brangers, HP Marshall | [12 empty] | Snow micropenetrometer files S19M0644, -645, -646.
Site: | [6 empty] | LWC device serial # |  |  | UTME: |  |  |  |  | UTMN: | [6 empty] | UTM Zone:
Bogus Upper | [9 empty] | 573240 |  |  |  |  | 4845491 | [6 empty] | 11
Pit ID: |  |  |  |  | HS (cm) |  | WISe Serial Number |  |  | Air Temperature |  | Slope: |  |  | Aspect: |  | Date: |  |  |  |  | Time:
IDBRBU_20200108 |  |  |  |  | 68 |  |  |  |  | -4.4 | °C | 8 |  |  | 191 |  | 2020-01-08 |  |  |  |  | 11:55
Density ρ | [5 empty] | Liquid Water Content |  |  |  | Temperature |  |  | Stratigraphy
Height above ground |  |  | Density profile A | Density profile B | Extra Density | Profile A |  | Profile B |  | Height above ground | T |  | Height above ground |  |  | Grain size (select one) |  |  |  |  | Grain type | Hand Hardness | Manual Wetness | Stratigraphy Comments
top (cm) | - | bottom (cm) | kg/m3 | kg/m3 | kg/m3 | dielectric constant |  | dielectric constant |  | (cm) | °C |  | top (cm) | - | bottom (cm) | < 1 mm | 1-2 mm | 2-4 mm | 4-6 mm | > 6 mm
68 | - | 58 | 144 | 150 | [5 empty] | 68 | -4.7 |  | 68 | - | 59 | < 1 mm |  |  |  |  | DF | F | D | 0.2-0.5 mm graupel at surface
58 | - | 48 | 229 | 210 | [5 empty] | 60 | -3.7
48 | - | 38 | 245 | 230 | [5 empty] | 50 | -2.9 |  | 56 | - | 42 | < 1 mm |  |  |  |  | DF | 4F | D | Some rounds
38 | - | 28 | 299 | 281 | [5 empty] | 40 | -1.9
28 | - | 18 | 283 | 295 | [5 empty] | 30 | -1.6 |  | 42 | - | 29 | < 1 mm |  |  |  |  | RG | 1F | D | Some DF, clusters 1-2 mm
18 | - | 8 | 329 | 309 | [5 empty] | 20 | -1
10 | - | 0 | 331 | 334 | [5 empty] | 10 | -0.6 |  | 29 | - | 15 | < 1 mm |  |  |  |  | RG | 1F | D | Some DF, clusters 1 mm
| - | [8 empty] | 0 | 0
| - | [11 empty] | 15 | - | 0 | 1-2 mm |  |  |  |  | RG | P | D | Some FC, some grains <1 mm
-
| - | [12 empty] | -
-
| - | [12 empty] | -
-
| - | [12 empty] | -
-
| - | [12 empty] | -
-
| - | [12 empty] | -
-
| - | [12 empty] | -
-
| - | [12 empty] | -
-
Weather:
PD:Perimeter height of snow (snow depth) was measured with magnaprobe.
Precipitation (select one) |  |  |  | Very Light
Sky (select one) |  |  |  | Overcast(complete cover)
Wind (select one) |  |  |  | Light
Ground Condition (select one) |  |  |  |  | Moist
Ground Roughness (select one) |  |  |  |  | Rough
Ground Vegetation (select one or more) |  |  |  |  | Bare |  | Grass |  | Shrub |  | Deadfall
[5 empty] | FALSE |  | FALSE |  | TRUE |  | FALSE
Height of Ground Vegetation (if present) | [7 empty] | cm | 30-50 | cm |  | cm
Tree Canopy (select one) |  |  |  |  | Sparse (5-20%)
Interval board measurements Use SWE tube
|  | HN (cm) | SWE (mm)
Sample A |  | 20 | 35
Sample B |  | 19.2 | 36
Sample C |  | 19.4 | 34
Evidence of Melt? |  | No
Plot Perimeter Snow Depth Measurements
HS (cm)
1
2
3
4
5
6
7
8
9