## export
Location: | [9 empty] | Surveyors: | [12 empty] | Comments/Notes:
Boise River Basin | [9 empty] | A. Vincent, I. Brangers | [12 empty] | No LWC instrument, would have been interesting. Steep slope and nearing the edge of the plot, start new row of pits next week.
Site: | [6 empty] | LWC device serial # |  |  | UTME: |  |  |  |  | UTMN: | [6 empty] | UTM Zone:
Bogus Upper | [9 empty] | 573240 |  |  |  |  | 4845491 | [6 empty] | 11
Pit ID: |  |  |  |  | HS (cm) |  | WISe Serial Number |  |  | Air Temperature |  | Slope: |  |  | Aspect: |  | Date: |  |  |  |  | Time:
IDBRBU_20200131 |  |  |  |  | 111 |  |  |  |  | -0.3 | °C | 20 |  |  |  |  | 2020-01-31 |  |  |  |  | 13:30
Density ρ | [5 empty] | Liquid Water Content |  |  |  | Temperature |  |  | Stratigraphy
Height above ground |  |  | Density profile A | Density profile B | Extra Density | Profile A |  | Profile B |  | Height above ground | T |  | Height above ground |  |  | Grain size (select one) |  |  |  |  | Grain type | Hand Hardness | Manual Wetness | Stratigraphy Comments
top (cm) | - | bottom (cm) | kg/m3 | kg/m3 | kg/m3 | dielectric constant |  | dielectric constant |  | (cm) | °C |  | top (cm) | - | bottom (cm) | < 1 mm | 1-2 mm | 2-4 mm | 4-6 mm | > 6 mm
111 | - | 101 | 173 | 185 | [5 empty] | 111 | 0 |  | 108 | - | 105 | 1-2 mm |  |  |  |  | DF | F
101 | - | 91 | 164 | 174 | [5 empty] | 110 | 0
91 | - | 81 | 209 | 206 | [5 empty] | 100 | -1.5 |  | 105 | - | 82 | < 1 mm |  |  |  |  | DF | F
81 | - | 71 | 239 | 185 | 187 |  |  |  |  | 90 | -2.4
71 | - | 61 | 286 | 249 | [5 empty] | 80 | -2 |  | 82 | - | 76 | < 1 mm |  |  |  |  | RG | 4F
61 | - | 51 | 302 | 284 | [5 empty] | 70 | -1.8
51 | - | 41 | 316 | 284 | [5 empty] | 60 | -1.5 |  | 76 | - | 71 | 1-2 mm |  |  |  |  | MF | P |  | Icy layer
41 | - | 31 | 319 | 322 | [5 empty] | 50 | -1.2
31 | - | 21 | 312 | 330 | [5 empty] | 40 | -0.8 |  | 71 | - | 26 | 1-2 mm |  |  |  |  | RG | 1F
21 | - | 11 | 310 | 306 | [5 empty] | 30 | -0.6
13 | - | 3 | 335 | [6 empty] | 20 | -0.3 |  | 26 | - | 0 | 1-2 mm |  |  |  |  | RG | 4F
| - | [8 empty] | 10 | -0.1
| - | [8 empty] | 0 | 0 |  |  | -
-
| - | [12 empty] | -
-
| - | [12 empty] | -
-
| - | [12 empty] | -
-
| - | [12 empty] | -
-
| - | [12 empty] | -
-
Weather:
Foggy
Precipitation (select one) |  |  |  | None
Sky (select one) |  |  |  | Overcast(complete cover)
Wind (select one) |  |  |  | Light
Ground Condition (select one) |  |  |  |  | Moist
Ground Roughness (select one) |  |  |  |  | Smooth
Ground Vegetation (select one or more) |  |  |  |  | Bare |  | Grass |  | Shrub |  | Deadfall
[5 empty] | FALSE |  | TRUE |  | FALSE |  | FALSE
Height of Ground Vegetation (if present) | [6 empty] | 6 | cm |  | cm |  | cm
Tree Canopy (select one) |  |  |  |  | Sparse (5-20%)
Interval board measurements Use SWE tube
|  | HN (cm) | SWE (mm)
Sample A |  | 30 | 62
Sample B |  | 30 | 50
Sample C |  | 29 | 51
Evidence of Melt? |  | No
Plot Perimeter Snow Depth Measurements
HS (cm)
1 | 134
2 | 100
3 | 109
4 | 88
5 | 95
6 | 132
7 | 121
8 | 139
9 | 136