## IDBRBU_20200214
Location: | [9 empty] | Surveyors: | [12 empty] | Comments/Notes:
Boise River Basin | [9 empty] | A. Vincent, I. Brangers, (J. Herzoff - BSU media purposes)
Site: | [6 empty] | LWC device serial # |  |  | UTME: |  |  |  |  | UTMN: | [6 empty] | UTM Zone:
Bogus Upper | [9 empty] | 573240 |  |  |  |  | 4845491 | [6 empty] | 11
Pit ID: |  |  |  |  | HS (cm) |  | WISe Serial Number |  |  | Air Temperature |  | Slope: |  |  | Aspect: |  | Date: |  |  |  |  | Time:
IDBRBU_20200214 |  |  |  |  | 136 |  | WIS007A |  |  | -4.9 | °C | 14 |  |  |  |  | 2020-02-14 |  |  |  |  | 12:30
Density ρ | [5 empty] | Liquid Water Content |  |  |  | Temperature |  |  | Stratigraphy
Height above ground |  |  | Density profile A | Density profile B | Extra Density | Profile A |  | Profile B |  | Height above ground | T |  | Height above ground |  |  | Grain size (select one) |  |  |  |  | Grain type | Hand Hardness | Manual Wetness | Stratigraphy Comments
top (cm) | - | bottom (cm) | kg/m3 | kg/m3 | kg/m3 | dielectric constant |  | dielectric constant |  | (cm) | °C |  | top (cm) | - | bottom (cm) | < 1 mm | 1-2 mm | 2-4 mm | 4-6 mm | > 6 mm
136 | - | 126 | 322 | 307 |  | 1.433 |  | 1.451 |  | 136 | -4.8 |  | 136 | - | 134 | < 1 mm |  |  |  |  | RG | K | D
126 | - | 116 | 330 | 366 | 347 | 1.536 |  | 1.479 |  | 130 | -4.2
116 | - | 106 | 263 | 245 |  | 1.308 |  | 1.311 |  | 120 | -3.8 |  | 134 | - | 129 | 1-2 mm |  |  |  |  | DF | 1F | D
106 | - | 96 | 270 | 269 |  | 1.418 |  | 1.412 |  | 110 | -3.4
96 | - | 86 | 281 | 275 |  | 1.352 |  | 1.395 |  | 100 | -3.1 |  | 129 | - | 128 | 1-2 mm |  |  |  |  | IF | K | D | Icy
86 | - | 76 | 326 | 313 |  | 1.42 |  | 1.438 |  | 90 | -2.8
76 | - | 66 | 345 | 327 |  | 1.472 |  | 1.477 |  | 80 | -2.5 |  | 128 | - | 117 | < 1 mm |  |  |  |  | RG | 1F | D
66 | - | 56 | 353 | 351 |  | 1.461 |  | 1.498 |  | 70 | -2.1
56 | - | 46 | 372 | 369 |  | 1.538 |  | 1.553 |  | 60 | -1.6 |  | 117 | - | 116 | < 1 mm |  |  |  |  | IF | K | D | Icy
46 | - | 36 | 371 | 360 |  | 1.552 |  | 1.581 |  | 50 | -1.4
36 | - | 26 | 377 | 377 |  | 1.621 |  | 1.548 |  | 40 | -1.1 |  | 116 | - | 109 | 1-2 mm |  |  |  |  | DF | 4F | D
26 | - | 16 | 354 | 372 | 375 | 1.619 |  | 1.534 |  | 30 | -0.8
16 | - | 6 | 376 | 367 |  | 1.588 |  | 1.519 |  | 20 | -0.6 |  | 109 | - | 108 | < 1 mm |  |  |  |  | IF | K | D | Icy
| - | [8 empty] | 10 | -0.2
| - | [8 empty] | 0 | 0 |  | 108 | - | 84 | 1-2 mm |  |  |  |  | DF | 4F | D
-
| - | [11 empty] | 84 | - | 81 | < 1 mm |  |  |  |  | MF | P | D | Icy
-
| - | [11 empty] | 81 | - | 65 | < 1 mm |  |  |  |  | RG | 1F | D
-
| - | [11 empty] | 65 | - | 29 | < 1 mm |  |  |  |  | RG | P | D
-
| - | [11 empty] | 29 | - | 0 | 1-2 mm |  |  |  |  | RG | 1F | D
-
Weather:
Precipitation (select one) |  |  |  | None
Sky (select one) |  |  |  | Few (< 1/4 of sky)
Wind (select one) |  |  |  | Light
Ground Condition (select one) |  |  |  |  | Moist
Ground Roughness (select one) |  |  |  |  | Smooth
Ground Vegetation (select one or more) |  |  |  |  | Bare |  | Grass |  | Shrub |  | Deadfall
[5 empty] | FALSE |  | TRUE |  | FALSE |  | FALSE
Height of Ground Vegetation (if present) | [6 empty] | 10 | cm |  | cm |  | cm
Tree Canopy (select one) |  |  |  |  | Sparse (5-20%)
Interval board measurements Use SWE tube
|  | HN (cm) | SWE (mm)
Sample A |  | 0 | 0
Sample B |  | 0 | 0
Sample C |  | 0 | 0
Evidence of Melt? |  | No
Plot Perimeter Snow Depth Measurements
HS (cm)
1 | 151
2 | 146
3 | 118
4 | 111
5 | 121
6 | 131
7 | 106
8 | 143
9 | 152