## IDBRBU_20200226
Location: | [9 empty] | Surveyors: | [12 empty] | Comments/Notes:
Boise River Basin | [9 empty] | M. Mason, I. Brangers | [12 empty] | Albedo seems lower than usual. Snow surface has melty crystals and scattered organic matter.
Site: | [6 empty] | LWC device serial # |  |  | UTME: |  |  |  |  | UTMN: | [6 empty] | UTM Zone:
Bogus Upper | [9 empty] | 573240 |  |  |  |  | 4845491 | [6 empty] | 11
Pit ID: |  |  |  |  | HS (cm) |  | WISe Serial Number |  |  | Air Temperature |  | Slope: |  |  | Aspect: |  | Date: |  |  |  |  | Time:
IDBRBU_20200226 |  |  |  |  | 134 |  | WIS007A |  |  | -0.8 | °C | 15 |  |  | 155 |  | 2020-02-26 |  |  |  |  | 14:45
Density ρ | [5 empty] | Liquid Water Content |  |  |  | Temperature |  |  | Stratigraphy
Height above ground |  |  | Density profile A | Density profile B | Extra Density | Profile A |  | Profile B |  | Height above ground | T |  | Height above ground |  |  | Grain size (select one) |  |  |  |  | Grain type | Hand Hardness | Manual Wetness | Stratigraphy Comments
top (cm) | - | bottom (cm) | kg/m3 | kg/m3 | kg/m3 | dielectric constant |  | dielectric constant |  | (cm) | °C |  | top (cm) | - | bottom (cm) | < 1 mm | 1-2 mm | 2-4 mm | 4-6 mm | > 6 mm
134 | - | 124 | 280 | 241 | 237 | 1.304 |  | 1.307 |  | 134 | 0 |  | 138 | - | 135 | < 1 mm |  |  |  |  | RG | F | W
124 | - | 114 | 294 | 275 |  | 1.489 |  | 1.449 |  | 130 | 0
114 | - | 104 | 346 | 326 |  | 1.529 |  | 1.536 |  | 120 | -2.7 |  | 135 | - | 122.5 | < 1 mm |  |  |  |  | RG | F | M | More decomposing forms than in the top layer
104 | - | 94 | 289 | 289 |  | 1.432 |  | 1.541 |  | 110 | -4.6
94 | - | 84 | 321 | 309 |  | 1.466 |  | 1.462 |  | 100 | -4.3 |  | 122.5 | - | 120.5 | 1-2 mm |  |  |  |  | MFcr | K |  | Icy layer not transparent
84 | - | 74 | 309 | 310 |  | 1.49 |  | 1.488 |  | 90 | -3.7
74 | - | 64 | 329 | 336 |  | 1.479 |  | 1.522 |  | 80 | -3.1 |  | 120.5 | - | 104.5 | < 1 mm |  |  |  |  | RG | 4F | D | Some facets
64 | - | 54 | 376 | 351 |  | 1.564 |  | 1.571 |  | 70 | -2.6
54 | - | 44 | 372 | 378 |  | 1.608 |  | 1.61 |  | 60 | -2.1 |  | 104.5 | - | 103.5 | < 1 mm |  |  |  |  | MFcr | K |  | Ice layer, not trasparent with some transparent lenses
44 | - | 34 | 400 | 384 |  | 1.622 |  | 1.614 |  | 50 | -1.8
34 | - | 24 | 348 | 352 |  | 1.732 |  | 1.604 |  | 40 | -1.4 |  | 103.5 | - | 96.5 | 1-2 mm |  |  |  |  | RG | 4F | D
24 | - | 14 | 349 | 340 |  | 1.594 |  | 1.522 |  | 30 | -1.1
14 | - | 4 |  |  |  | 1.504 |  | 1.483 |  | 20 | -0.6 |  | 96.5 | - | 95 | [5 empty] | IF | 1F |  | Thin ice layer, discontinuous and transparent. No grain size
| - | [8 empty] | 10 | -0.3
| - | [8 empty] | 0 | 0 |  | 95 | - | 78.5 | 1-2 mm |  |  |  |  | RG | 4F | D | Some facets
-
| - | [11 empty] | 78.5 | - | 77.5 | 1-2 mm |  |  |  |  | MFcr | 1F |  | Thin ice layer
-
| - | [11 empty] | 77.5 | - | 60 | 1-2 mm |  |  |  |  | RG | 1F | D | Early facets
-
| - | [11 empty] | 60 | - | 25 | < 1 mm |  |  |  |  | FC | P | D
-
| - | [11 empty] | 25 | - | 0 | < 1 mm |  |  |  |  | FC | 4F | D
-
Weather:
Sunny, patchy cloud cover, warm! No wind at start, with light breeze at the end.
Precipitation (select one) |  |  |  | None
Sky (select one) |  |  |  | Scattered (1/4 - 1/2 of sky)
Wind (select one) |  |  |  | Light
Ground Condition (select one) |  |  |  |  | Moist
Ground Roughness (select one) |  |  |  |  | Smooth
Ground Vegetation (select one or more) |  |  |  |  | Bare |  | Grass |  | Shrub |  | Deadfall
[5 empty] | FALSE |  | TRUE |  | TRUE |  | FALSE
Height of Ground Vegetation (if present) | [6 empty] | 3-5 | cm | 10 | cm |  | cm
Tree Canopy (select one) |  |  |  |  | Sparse (5-20%)
Interval board measurements Use SWE tube
|  | HN (cm) | SWE (mm)
Sample A |  | 0 | 0
Sample B |  | 0 | 0
Sample C |  | 0 | 0
Evidence of Melt? |  | No
Plot Perimeter Snow Depth Measurements
HS (cm)
1 | 146
2 | 125
3 | 133
4 | 120
5 | 124
6 | 142
7 | 132
8 | 140
9 | 133