## IDBRBU_20200311
Location: | [9 empty] | Surveyors: | [12 empty] | Comments/Notes:
Boise River Basin | [9 empty] | M. Mason and I. Brangers | [12 empty] | NIR camera had a dead battery :( Do not have the macroscope, doing grain size by eye (not ideal). Surf temp @ 14:56 / ground temp @ 15:03. Density (112-102): 302g, took 4th measurment. Density (102-92): vertical ice structure. Density (42-32): ice layer in the middle.
Site: | [6 empty] | LWC device serial # |  |  | UTME: |  |  |  |  | UTMN: | [6 empty] | UTM Zone:
Bogus Upper | [9 empty] | 573240 |  |  |  |  | 4845491 | [6 empty] | 11
Pit ID: |  |  |  |  | HS (cm) |  | WISe Serial Number |  |  | Air Temperature |  | Slope: |  |  | Aspect: |  | Date: |  |  |  |  | Time:
IDBRBU_20200311 |  |  |  |  | 112 |  | WIS007A |  |  | 3.8 | °C | 17 |  |  | 209 |  | 2020-03-11 |  |  |  |  | 15:00
Density ρ | [5 empty] | Liquid Water Content |  |  |  | Temperature |  |  | Stratigraphy
Height above ground |  |  | Density profile A | Density profile B | Extra Density | Profile A |  | Profile B |  | Height above ground | T |  | Height above ground |  |  | Grain size (select one) |  |  |  |  | Grain type | Hand Hardness | Manual Wetness | Stratigraphy Comments
top (cm) | - | bottom (cm) | kg/m3 | kg/m3 | kg/m3 | dielectric constant |  | dielectric constant |  | (cm) | °C |  | top (cm) | - | bottom (cm) | < 1 mm | 1-2 mm | 2-4 mm | 4-6 mm | > 6 mm
112 | - | 102 | 317 | 343 | 297 | 1.817 |  | 1.898 |  | 112 | -0.1 |  | 113 | - | 104 | 2-4 mm |  |  |  |  | RG | F | W
102 | - | 92 | 382 | 400 |  | 1.569 |  | 1.589 |  | 110 | 0
92 | - | 82 | 399 | 357 | 395 | 1.671 |  | 2.074 |  | 100 | -0.1 |  | 104 | - | 102 | [5 empty] | MFcr | K |  | no wettness, crust layer with ice piece
82 | - | 72 | 350 | 342 |  | 1.492 |  | 1.609 |  | 90 | -0.1
72 | - | 62 | 359 | 370 |  | 1.696 |  | 1.609 |  | 80 | -0.1 |  | 102 | - | 94 | 1-2 mm |  |  |  |  | RG | 4F | W
62 | - | 52 | 373 | 379 |  | 1.606 |  | 1.64 |  | 70 | 0
52 | - | 42 | 383 | 375 |  | 1.598 |  | 1.593 |  | 60 | 0 |  | 94 | - | 92 | [5 empty] | MFcr | K |  | ice layer, no grain size
42 | - | 32 | 403 | 386 |  | 1.843 |  | 1.64 |  | 50 | -0.1
32 | - | 22 | 361 | 389 |  | 1.663 |  | 1.56 |  | 40 | 0 |  | 92 | - | 87 | 1-2 mm |  |  |  |  | RG | 4F | W
22 | - | 12 | 345 | 384 |  | 1.605 |  | 1.601 |  | 30 | -0.1
12 | - | 2 |  |  |  | 1.564 |  | 1.603 |  | 20 | -0.1 |  | 87 | - | 86 | [5 empty] | IF | K |  | ice layer, no grain size
[10 empty] | 10 | -0.1
| - | [8 empty] | 0 | 0 |  | 86 | - | 66.5 | 1-2 mm |  |  |  |  | RG | 4F | W
-
| - | [11 empty] | 66.5 | - | 65.5 | [5 empty] | IF | K |  | ice layer, no grain size
-
| - | [11 empty] | 65.5 |  | 48 | 1-2 mm |  |  |  |  | RG | 1F | W
-
| - | [11 empty] | 48 | - | 38 | 1-2 mm |  |  |  |  | RG | 1F | W | harder than layer above, still 1F
-
| - | [11 empty] | 38 | - | 36 | [5 empty] | IF | K
-
| - | [11 empty] | 36 | - | 28 | 1-2 mm |  |  |  |  | FC | 1F | W
-
[13 empty] | 28 | - | 0 | 1-2 mm |  |  |  |  | FC | 4F | W | sugary
Weather:
Sunny, thin clouds, mostly blue sky. IB: no evidence of melt, but snow is wet.
Precipitation (select one) |  |  |  | None
Sky (select one) |  |  |  | Clear
Wind (select one) |  |  |  | Light
Ground Condition (select one) |  |  |  |  | Moist
Ground Roughness (select one) |  |  |  |  | Smooth
Ground Vegetation (select one or more) |  |  |  |  | Bare |  | Grass |  | Shrub |  | Deadfall
[5 empty] | FALSE |  | FALSE |  | TRUE |  | FALSE
Height of Ground Vegetation (if present) | [7 empty] | cm | 23 | cm |  | cm
Tree Canopy (select one) |  |  |  |  | Sparse (5-20%)
Interval board measurements Use SWE tube
|  | HN (cm) | SWE (mm)
Sample A |  | 2.8 | 9
Sample B |  | 2.8 | 8
Sample C |  | 2.8 | 8
Evidence of Melt? |  | No
Plot Perimeter Snow Depth Measurements
HS (cm)
1 | 114
2 | 133
3 | 120
4 | 96
5 | 96
6 | 121
7 | 112
8 | 92
9