## IDBRLO_20200122
Location: | [9 empty] | Surveyors: | [12 empty] | Comments/Notes:
Boise River Basin | [9 empty] | M. Kraft, D. Murray | [12 empty] | Bushes prevented density measurements from 20-0cm. Some vegetation in 30-20cm profile B.
Site: | [6 empty] | LWC device serial # |  |  | UTME: |  |  |  |  | UTMN: | [6 empty] | UTM Zone:
LDP Open | [9 empty] | 570716 |  |  |  |  | 4843040 | [6 empty] | 11
Pit ID: |  |  |  |  | HS (cm) |  | WISe Serial Number |  |  | Air Temperature |  | Slope: |  |  | Aspect: |  | Date: |  |  |  |  | Time:
IDBRLO_20200122 |  |  |  |  | 70 |  |  |  |  | -1.6 | °C | 20 |  |  | 178 |  | 2020-01-22 |  |  |  |  | 15:12
Density ρ | [5 empty] | Liquid Water Content |  |  |  | Temperature |  | 10 | Stratigraphy
Height above ground |  |  | Density profile A | Density profile B | Extra Density | Profile A |  | Profile B |  | Height above ground | T |  | Height above ground |  |  | Grain size (select one) |  |  |  |  | Grain type | Hand Hardness | Manual Wetness | Stratigraphy Comments
top (cm) | - | bottom (cm) | kg/m3 | kg/m3 | kg/m3 | dielectric constant |  | dielectric constant |  | (cm) | °C |  | top (cm) | - | bottom (cm) | < 1 mm | 1-2 mm | 2-4 mm | 4-6 mm | > 6 mm
70 | - | 60 | 193 | 205 | [5 empty] | 70 | -2.3 |  | 70 | - | 66 | < 1 mm |  |  |  |  | DF | F | W
60 | - | 50 | 247 | 225 | [5 empty] | 60 | -1.8
50 | - | 40 | 240 | 235 | [5 empty] | 50 | -1.8 |  | 66 | - | 22 | < 1 mm |  |  |  |  | RG | 1F | W
40 | - | 30 | 253 | 269 | [5 empty] | 40 | -0.8
30 | - | 20 | 288 | 316 | [5 empty] | 30 | -0.6 |  | 22 | - | 19 | 1-2 mm |  |  |  |  | MF | 1F | W
| - | [8 empty] | 20 | -0.3
| - | [8 empty] | 10 | -0.2 |  | 19 | - | 11 | 1-2 mm |  |  |  |  | MF | 1F | W
-
| - | [11 empty] | 11 | - | 8 | < 1 mm |  |  |  |  | MF | 1F | W
-
| - | [11 empty] | 8 | - | 0 | < 1 mm | [5 empty] | 1F | W
-
| - | [12 empty] | -
-
| - | [12 empty] | -
-
| - | [12 empty] | -
-
| - | [12 empty] | -
-
| - | [12 empty] | -
-
| - | [12 empty] | -
-
Weather:
partly sunny, no wind
Precipitation (select one) |  |  |  | None
Sky (select one) |  |  |  | Few (< 1/4 of sky)
Wind (select one) |  |  |  | Calm
Ground Condition (select one) |  |  |  |  | Frozen
Ground Roughness (select one) |  |  |  |  | Rough
Ground Vegetation (select one or more) |  |  |  |  | Bare |  | Grass |  | Shrub |  | Deadfall
[5 empty] | FALSE |  | FALSE |  | TRUE |  | FALSE
Height of Ground Vegetation (if present) | [7 empty] | cm | 21 | cm |  | cm
Tree Canopy (select one) |  |  |  |  | No Trees
Interval board measurements Use SWE tube
|  | HN (cm) | SWE (mm)
Sample A |  | 2
Sample B
Sample C
Evidence of Melt? |  | No
Plot Perimeter Snow Depth Measurements
HS (cm)
1 | 97
2 | 82
3 | 88
4 | 87
5
6
7
8
9