## IDBRLO_20200212
Location: | [9 empty] | Surveyors: | [12 empty] | Comments/Notes:
Boise River Basin | [9 empty] | M. Kraft, D. Murray | [12 empty] | 14 cm to 0 cm were too shrubby for density measurements.
Site: | [6 empty] | LWC device serial # |  |  | UTME: |  |  |  |  | UTMN: | [6 empty] | UTM Zone:
LDP Open | [9 empty] | 570716 |  |  |  |  | 4843040 | [6 empty] | 11
Pit ID: |  |  |  |  | HS (cm) |  | WISe Serial Number |  |  | Air Temperature |  | Slope: |  |  |  |  | Date: |  |  |  |  | Time:
IDBRLO_20200212 |  |  |  |  | 94 |  |  |  |  | 0.9 | °C | 19 |  |  | 178 |  | 2020-02-12 |  |  |  |  | 15:19
Density ρ | [5 empty] | Liquid Water Content |  |  |  | Temperature |  |  | Stratigraphy
Height above ground |  |  | Density profile A | Density profile B | Extra Density | Profile A |  | Profile B |  | Height above ground | T |  | Height above ground |  |  | Grain size (select one) |  |  |  |  | Grain type | Hand Hardness | Manual Wetness | Stratigraphy Comments
top (cm) | - | bottom (cm) | kg/m3 | kg/m3 | kg/m3 | dielectric constant |  | dielectric constant |  | (cm) | °C |  | top (cm) | - | bottom (cm) | < 1 mm | 1-2 mm | 2-4 mm | 4-6 mm | > 6 mm
94 | - | 84 | 320 | 320 | [5 empty] | 93 | -0.1 |  | 94 | - | 92 | < 1 mm |  |  |  |  | FC | F | D
84 | - | 74 | 376 | 348 | 348 |  |  |  |  | 83 | -2.2
74 | - | 64 | 256 | 236 | [5 empty] | 73 | -3.1 |  | 92 | - | 82 | < 1 mm |  |  |  |  | MF | P | D
64 | - | 54 | 312 | 264 | 292 |  |  |  |  | 63 | -3.1
54 | - | 44 | 300 | 312 | [5 empty] | 53 | -2.4 |  | 82 | - | 74 | < 1 mm |  |  |  |  | MF | P | D
44 | - | 34 | 312 | 320 | [5 empty] | 43 | -1.7
34 | - | 24 | 324 | 328 | [5 empty] | 33 | -1.1 |  | 74 | - | 72 | [5 empty] | MFcr | I | D | ice
24 | - | 14 | 316 | 324 | [5 empty] | 23 | -0.7
| - | [8 empty] | 13 | -0.3 |  | 72 | - | 66 | < 1 mm |  |  |  |  | MF | 1F | D
| - | [8 empty] | 3 | -0.2
| - | [11 empty] | 66 | - | 62 | 1-2 mm |  |  |  |  | MF | 1F | D
-
| - | [11 empty] | 62 | - | 55 | < 1 mm |  |  |  |  | MF | 4F | D
-
| - | [11 empty] | 55 | - | 53 | [5 empty] | MFcr | I | D | ice
-
| - | [11 empty] | 53 | - | 47 | 1-2 mm |  |  |  |  | MF | K | D
-
| - | [11 empty] | 47 | - | 0 | < 1 mm |  |  |  |  | MF | 1F | D
-
| - | [12 empty] | -
-
| - | [12 empty] | -
-
Weather:
sunny, light wind
Precipitation (select one) |  |  |  | None
Sky (select one) |  |  |  | Clear
Wind (select one) |  |  |  | Light
Ground Condition (select one) |  |  |  |  | Frozen
Ground Roughness (select one) |  |  |  |  | Rough
Ground Vegetation (select one or more) |  |  |  |  | Bare |  | Grass |  | Shrub |  | Deadfall
[5 empty] | FALSE |  | FALSE |  | TRUE |  | FALSE
Height of Ground Vegetation (if present) | [7 empty] | cm | 12 | cm |  | cm
Tree Canopy (select one) |  |  |  |  | No Trees
Interval board measurements Use SWE tube
|  | HN (cm) | SWE (mm)
Sample A |  | 11 | 44
Sample B |  | 11 | 39
Sample C |  | 11 | 45
Evidence of Melt? |  | Yes
Plot Perimeter Snow Depth Measurements
HS (cm)
1 | 94
2 | 93
3 | 94
4 | 95
5
6
7
8
9