## IDBRLO_20200304
Location: | [9 empty] | Surveyors: | [12 empty] | Comments/Notes:
Boise River Basin | [9 empty] | D. Murray, J. Morell | [12 empty] | Moved pit ~10 m N of previous pit due to snowshoe traffic. Dirt in snow at the bottom and voids in snow. pit wall photo was corrupted.
Site: | [6 empty] | LWC device serial # |  |  | UTME: |  |  |  |  | UTMN: | [6 empty] | UTM Zone:
LDP Open | [9 empty] | 570716 |  |  |  |  | 4843040 | [6 empty] | 11
Pit ID: |  |  |  |  | HS (cm) |  | WISe Serial Number |  |  | Air Temperature |  | Slope: |  |  | Aspect: |  | Date: |  |  |  |  | Time:
IDBRLO_20200304 |  |  |  |  | 90 |  |  |  |  | 5.8 | °C | 19 |  |  | 135 |  | 2020-03-04 |  |  |  |  | 12:10
Density ρ | [5 empty] | Liquid Water Content |  |  |  | Temperature |  |  | Stratigraphy
Height above ground |  |  | Density profile A | Density profile B | Extra Density | Profile A |  | Profile B |  | Height above ground | T |  | Height above ground |  |  | Grain size (select one) |  |  |  |  | Grain type | Hand Hardness | Manual Wetness | Stratigraphy Comments
top (cm) | - | bottom (cm) | kg/m3 | kg/m3 | kg/m3 | dielectric constant |  | dielectric constant |  | (cm) | °C |  | top (cm) | - | bottom (cm) | < 1 mm | 1-2 mm | 2-4 mm | 4-6 mm | > 6 mm
90 | - | 80 | 492 | 420 | 492 |  |  |  |  | 90 | 0 |  | 90 | - | 87 | 2-4 mm |  |  |  |  | MF | F | M
80 | - | 70 | 360 | 364 | [5 empty] | 80 | 0
70 | - | 60 | 364 | 336 | 364 |  |  |  |  | 70 | 0 |  | 87 | - | 82 | 2-4 mm |  |  |  |  | MF | 1F | M
60 | - | 50 | 360 | 356 | [5 empty] | 60 | 0
50 | - | 40 | 364 | 376 | [5 empty] | 50 | 0 |  | 82 | - | 71 | 2-4 mm |  |  |  |  | MF | 4F | M
40 | - | 30 | 392 | 400 | [5 empty] | 40 | 0
30 | - | 20 | 360 | 320 | 324 |  |  |  |  | 30 | 0 |  | 71 | - | 62 | 2-4 mm |  |  |  |  | MF | F | M
20 | - | 10 | 360 | 360 | [5 empty] | 20 | 0
10 | - | 0 | 352 | 420 | 336 |  |  |  |  | 10 | 0 |  | 62 | - | 52 | 2-4 mm |  |  |  |  | MF | F | M
| - | [8 empty] | 0 | 0
| - | [11 empty] | 52 | - | 42 | 2-4 mm |  |  |  |  | MF | 4F | M
-
| - | [11 empty] | 42 | - | 14 | 2-4 mm |  |  |  |  | MF | 4F | M
-
| - | [11 empty] | 14 | - | 0 | 1-2 mm |  |  |  |  | MF | F | M
-
| - | [12 empty] | -
-
| - | [12 empty] | -
-
| - | [12 empty] | -
-
| - | [12 empty] | -
-
Weather:
scattered clouds, light wind, sunny
Precipitation (select one) |  |  |  | None
Sky (select one) |  |  |  | Scattered (1/4 - 1/2 of sky)
Wind (select one) |  |  |  | Light
Ground Condition (select one) |  |  |  |  | Saturated
Ground Roughness (select one) |  |  |  |  | Smooth
Ground Vegetation (select one or more) |  |  |  |  | Bare |  | Grass |  | Shrub |  | Deadfall
[5 empty] | TRUE |  | FALSE |  | FALSE |  | FALSE
Height of Ground Vegetation (if present) | [7 empty] | cm |  | cm |  | cm
Tree Canopy (select one) |  |  |  |  | No Trees
Interval board measurements Use SWE tube
|  | HN (cm) | SWE (mm)
Sample A
Sample B
Sample C
Evidence of Melt? |  | No
Plot Perimeter Snow Depth Measurements
HS (cm)
1 | 90
2 | 91
3 | 89
4 | 90
5
6
7
8
9