## IDBRLO_20200311
Location: | [9 empty] | Surveyors: | [12 empty] | Comments/Notes:
Boise River Basin | [9 empty] | M. Kraft, D. Murray | [12 empty] | LWC start time: 10:45 / LWC end time: 11:00. LWC instrument not working, values are bad and not transfered from fieldnotes. Temp start time: 11:00 / Temp end time: 11:10. 72-62cm: tough to get density sample (ice). 12-2cm: rock in density sample.
Site: | [6 empty] | LWC device serial # |  |  | UTME: |  |  |  |  | UTMN: | [6 empty] | UTM Zone:
LDP Open | [9 empty] | 570716 |  |  |  |  | 4843040 | [6 empty] | 11
Pit ID: |  |  |  |  | HS (cm) |  | WISe Serial Number |  |  | Air Temperature |  | Slope: |  |  | Aspect: |  | Date: |  |  |  |  | Time:
IDBRLO_20200311 |  |  |  |  | 73 |  | WIS007A |  |  | 3.8 | °C | 20 |  |  | 178 |  | 2020-03-11 |  |  |  |  | 10:30
Density ρ | [5 empty] | Liquid Water Content |  |  |  | Temperature |  |  | Stratigraphy
Height above ground |  |  | Density profile A | Density profile B | Extra Density | Profile A |  | Profile B |  | Height above ground | T |  | Height above ground |  |  | Grain size (select one) |  |  |  |  | Grain type | Hand Hardness | Manual Wetness | Stratigraphy Comments
top (cm) | - | bottom (cm) | kg/m3 | kg/m3 | kg/m3 | dielectric constant |  | dielectric constant |  | (cm) | °C |  | top (cm) | - | bottom (cm) | < 1 mm | 1-2 mm | 2-4 mm | 4-6 mm | > 6 mm
72 | - | 62 | 376 | 396 | [5 empty] | 72 | 0 |  | 73 | - | 66 | 4-6 mm |  |  |  |  | MFcr | K | M
62 | - | 52 | 420 | 424 | [5 empty] | 62 | 0
52 | - | 42 | 380 | 384 | [5 empty] | 52 | 0 |  | 66 | - | 60 | 4-6 mm |  |  |  |  | MFcr | K | M
42 | - | 32 | 396 | 400 | [5 empty] | 42 | 0
32 | - | 22 | 392 | 392 | [5 empty] | 32 | 0 |  | 60 | - | 42 | 2-4 mm |  |  |  |  | MF | 1F | M
22 | - | 12 | 412 | 392 | 388 |  |  |  |  | 22 | 0
12 | - | 2 | 348 | 340 | [5 empty] | 12 | 0 |  | 42 | - | 0 | < 1 mm |  |  |  |  | MF | P | M
| - | [8 empty] | 2 | 0
| - | [12 empty] | -
-
| - | [12 empty] | -
-
| - | [12 empty] | -
-
| - | [12 empty] | -
-
| - | [12 empty] | -
-
| - | [12 empty] | -
-
| - | [12 empty] | -
-
| - | [12 empty] | -
-
Weather:
sunny, high clouds, calm. IB: for numerical purposes added 0.25 cm to HN and left SWE blank, this is equivalent to 'trace'
Precipitation (select one) |  |  |  | None
Sky (select one) |  |  |  | Few (< 1/4 of sky)
Wind (select one) |  |  |  | Calm
Ground Condition (select one) |  |  |  |  | Moist
Ground Roughness (select one) |  |  |  |  | Rough
Ground Vegetation (select one or more) |  |  |  |  | Bare |  | Grass |  | Shrub |  | Deadfall
[5 empty] | TRUE |  | FALSE |  | FALSE |  | FALSE
Height of Ground Vegetation (if present) | [7 empty] | cm |  | cm |  | cm
Tree Canopy (select one) |  |  |  |  | No Trees
Interval board measurements Use SWE tube
|  | HN (cm) | SWE (mm)
Sample A |  | 0.25
Sample B |  | 0.25
Sample C |  | 0.25
Evidence of Melt? |  | Yes
Plot Perimeter Snow Depth Measurements
HS (cm)
1 | 73
2 | 73
3 | 74
4 | 74
5
6
7
8
9