## IDBRLT_20200122
Location: | [9 empty] | Surveyors: | [12 empty] | Comments/Notes:
Boise River Basin | [9 empty] | M. Kraft, D. Murray | [12 empty] | Field camera died, used cell phone. 24-14 - twig in density sample. 9 cm to ground had ice.
Site: | [6 empty] | LWC device serial # |  |  | UTME: |  |  |  |  | UTMN: | [6 empty] | UTM Zone:
LDP Tree | [9 empty] | 570823 |  |  |  |  | 4842965 | [6 empty] | 11
Pit ID: |  |  |  |  | HS (cm) |  | WISe Serial Number |  |  | Air Temperature |  | Slope: |  |  | Aspect: |  | Date: |  |  |  |  | Time:
IDBRLT_20200122 |  |  |  |  | 57 |  |  |  |  | -1.1 | °C | 16 |  |  | 140 |  | 2020-01-22 |  |  |  |  | 13:24
Density ρ | [5 empty] | Liquid Water Content |  |  |  | Temperature |  |  | Stratigraphy
Height above ground |  |  | Density profile A | Density profile B | Extra Density | Profile A |  | Profile B |  | Height above ground | T |  | Height above ground |  |  | Grain size (select one) |  |  |  |  | Grain type | Hand Hardness | Manual Wetness | Stratigraphy Comments
top (cm) | - | bottom (cm) | kg/m3 | kg/m3 | kg/m3 | dielectric constant |  | dielectric constant |  | (cm) | °C |  | top (cm) | - | bottom (cm) | < 1 mm | 1-2 mm | 2-4 mm | 4-6 mm | > 6 mm
54 | - | 44 | 190 | 187 | [5 empty] | 54 | -1.7 |  | 54 | - | 53 | < 1 mm |  |  |  |  | DF | 4F | W
44 | - | 34 | 205 | 214 | [5 empty] | 44 | -1.6
34 | - | 24 | 223 | 249 | [5 empty] | 34 | -1 |  | 53 | - | 28 | < 1 mm |  |  |  |  | RG | F | W
24 | - | 14 | 248 | 241 | [5 empty] | 24 | -0.5
14 | - | 4 | [7 empty] | 14 | -0.1 |  | 28 | - | 9 | < 1 mm |  |  |  |  | RG | F | W
-
| - | [11 empty] | 9 | - | 0 | [5 empty] | 1F | I
-
| - | [12 empty] | -
-
| - | [12 empty] | -
-
| - | [12 empty] | -
-
| - | [12 empty] | -
-
| - | [12 empty] | -
-
| - | [12 empty] | -
-
| - | [12 empty] | -
-
| - | [12 empty] | -
-
Weather:
sunny, no wind
Precipitation (select one) |  |  |  | None
Sky (select one) |  |  |  | Few (< 1/4 of sky)
Wind (select one) |  |  |  | Calm
Ground Condition (select one) |  |  |  |  | Moist
Ground Roughness (select one) |  |  |  |  | Rough
Ground Vegetation (select one or more) |  |  |  |  | Bare |  | Grass |  | Shrub |  | Deadfall
[5 empty] | FALSE |  | FALSE |  | FALSE |  | TRUE
Height of Ground Vegetation (if present) | [7 empty] | cm |  | cm |  | cm
Tree Canopy (select one) |  |  |  |  | Closed (>70%)
Interval board measurements Use SWE tube
|  | HN (cm) | SWE (mm)
Sample A
Sample B
Sample C
Evidence of Melt? |  | No
Plot Perimeter Snow Depth Measurements
HS (cm)
1 | 60
2 | 54
3 | 53
4 | 55
5
6
7
8
9