## CAAMCL_20200131
Location: | [9 empty] | Surveyors: | [12 empty] | Comments/Notes:
American | [9 empty] | S. Leicht, W. Kraintz, J. Hernandez | [12 empty] | Density measurement for Profile B (95-85 cm) included debris on 2nd measurement; see photos. At 75-65 cm, Profile A contains more ice, resulting in a greater density measurement than Profile B.
Site: | [6 empty] | LWC device serial # |  |  | UTME: |  |  |  |  | UTMN: | [6 empty] | UTM Zone:
Caples Lake | [9 empty] | 757217 |  |  |  |  | 4288782 | [6 empty] | 10
Pit ID: |  |  |  |  | HS (cm) |  | WISe Serial Number |  |  | Air Temperature |  | Slope: |  |  | Aspect: |  | Date: |  |  |  |  | Time:
CAAMCL_20200131 |  |  |  |  | 135 |  |  |  |  | 11.5 | °C | 5 |  |  | 250 |  | 2020-01-31 |  |  |  |  | 12:15
Density ρ | [5 empty] | Liquid Water Content |  |  |  | Temperature |  |  | Stratigraphy
Height above ground |  |  | Density profile A | Density profile B | Extra Density | Profile A |  | Profile B |  | Height above ground | T |  | Height above ground |  |  | Grain size (select one) |  |  |  |  | Grain type | Hand Hardness | Manual Wetness | Stratigraphy Comments
top (cm) | - | bottom (cm) | kg/m3 | kg/m3 | kg/m3 | dielectric constant |  | dielectric constant |  | (cm) | °C |  | top (cm) | - | bottom (cm) | < 1 mm | 1-2 mm | 2-4 mm | 4-6 mm | > 6 mm
135 | - | 125 | 280 | 263 | 272 |  |  |  |  | 131 | -0.1 |  | 131 | - | 123 | 1-2 mm |  |  |  |  | RG | F | W
125 | - | 115 | 235 | 237 | [5 empty] | 121 | -3.6
115 | - | 105 | 268 | 255 | [5 empty] | 111 | -3.6 |  | 123 | - | 114 | 1-2 mm |  |  |  |  | RG | 4F | W
105 | - | 95 | 286 | 289 | [5 empty] | 101 | -2.9
95 | - | 85 | 315 | 327 | [5 empty] | 91 | -2.3 |  | 114 | - | 96 | < 1 mm |  |  |  |  | RG | P | W
85 | - | 75 | 353 | 347 | [5 empty] | 81 | -2
75 | - | 65 | 357 | 340 | [5 empty] | 71 | -1.6 |  | 96 | - | 83 | < 1 mm |  |  |  |  | RG | 1F | D
65 | - | 55 | 359 | 376 | 375 |  |  |  |  | 61 | -1.3
55 | - | 45 | 379 | 372 | [5 empty] | 51 | -1.1 |  | 83 | - | 67 | 1-2 mm |  |  |  |  | RG | P | W
45 | - | 35 | 392 | 385 | [5 empty] | 41 | -0.8
35 | - | 25 | 396 | 403 | [5 empty] | 31 | -0.7 |  | 67 | - | 45 | < 1 mm |  |  |  |  | RG | P | W
20 | - | 10 | 424 | 418 | [5 empty] | 21 | -0.5
| - | [8 empty] | 11 | -0.3 |  | 45 | - | 0 | < 1 mm |  |  |  |  | RG | K | W
| - | [8 empty] | 1 | -0.2
| - | [12 empty] | -
-
| - | [12 empty] | -
-
| - | [12 empty] | -
-
| - | [12 empty] | -
-
| - | [12 empty] | -
-
Weather:
Mostly clear skies, 11 degrees C
Precipitation (select one) |  |  |  | None
Sky (select one) |  |  |  | Few (< 1/4 of sky)
Wind (select one) |  |  |  | Calm
Ground Condition (select one) |  |  |  |  | Frozen
Ground Roughness (select one) |  |  |  |  | Rough
Ground Vegetation (select one or more) |  |  |  |  | Bare |  | Grass |  | Shrub |  | Deadfall
[5 empty] | FALSE |  | FALSE |  | TRUE |  | FALSE
Height of Ground Vegetation (if present) | [7 empty] | cm | 15 | cm |  | cm
Tree Canopy (select one) |  |  |  |  | Sparse (5-20%)
Interval board measurements Use SWE tube
|  | HN (cm) | SWE (mm)
Sample A
Sample B
Sample C
Evidence of Melt? |  | No
Plot Perimeter Snow Depth Measurements
HS (cm)
1 | 135
2 | 134
3 | 137
4 | 139
5 | 137
6 | 138
7 | 140
8 | 147
9 | 139