## CAAMCL_20200214
Location: | [9 empty] | Surveyors: | [12 empty] | Comments/Notes:
American | [9 empty] | W. Kraintz, P. Hartsough, S. Leicht | [12 empty] | Shrub in density samples 20-10cm
Site: | [6 empty] | LWC device serial # |  |  | UTME: |  |  |  |  | UTMN: | [6 empty] | UTM Zone:
Caples Lake | [9 empty] | 757217 |  |  |  |  | 4288782 | [6 empty] | 10
Pit ID: |  |  |  |  | HS (cm) |  | WISe Serial Number |  |  | Air Temperature |  | Slope: |  |  | Aspect: |  | Date: |  |  |  |  | Time:
CAAMCL_20200214 |  |  |  |  | 123 |  |  |  |  | 3 | °C | 4 |  |  | 263 |  | 2020-02-14 |  |  |  |  | 12:00
Density ρ | [5 empty] | Liquid Water Content |  |  |  | Temperature |  |  | Stratigraphy
Height above ground |  |  | Density profile A | Density profile B | Extra Density | Profile A |  | Profile B |  | Height above ground | T |  | Height above ground |  |  | Grain size (select one) |  |  |  |  | Grain type | Hand Hardness | Manual Wetness | Stratigraphy Comments
top (cm) | - | bottom (cm) | kg/m3 | kg/m3 | kg/m3 | dielectric constant |  | dielectric constant |  | (cm) | °C |  | top (cm) | - | bottom (cm) | < 1 mm | 1-2 mm | 2-4 mm | 4-6 mm | > 6 mm
123 | - | 113 | 262 | 264 | [5 empty] | 123 | -0.1 |  | 126 | - | 112 | 2-4 mm |  |  |  |  | MF | 1F | M
113 | - | 103 | 295 | 297 | [5 empty] | 113 | -4.3
103 | - | 93 | 288 | 300 | [5 empty] | 103 | -5.7 |  | 112 | - | 97 | 1-2 mm |  |  |  |  | RG | P | D
93 | - | 83 | 389 | 318 | 310 |  |  |  |  | 93 | -5
83 | - | 73 | 343 | 346 | [5 empty] | 83 | -4 |  | 97 | - | 68 | 1-2 mm |  |  |  |  | MF | P | D | Ice lens in middle
73 | - | 63 | 346 | 341 | [5 empty] | 73 | -3.3
63 | - | 53 | 363 | 374 | [5 empty] | 63 | -2.8 |  | 68 | - | 60 | 2-4 mm |  |  |  |  | MF | P | D
53 | - | 43 | 385 | 381 | [5 empty] | 53 | -2.2
43 | - | 33 | 387 | 395 | [5 empty] | 43 | -1.7 |  | 60 | - | 49 | 2-4 mm |  |  |  |  | MF | P | M
33 | - | 23 | 399 | 408 | [5 empty] | 33 | -1.3
23 | - | 13 | 427 | 424 | [5 empty] | 23 | -1 |  | 49 | - | 0 | 1-2 mm |  |  |  |  | RG | K | M
20 | - | 10 | 432 | 427 | [5 empty] | 13 | -0.7
| - | [8 empty] | 5 | -0.4 |  |  | -
-
| - | [12 empty] | -
-
| - | [12 empty] | -
-
| - | [12 empty] | -
-
| - | [12 empty] | -
-
| - | [12 empty] | -
-
Weather:
Light clouds, gentle breeze, warm temperatures
Precipitation (select one) |  |  |  | None
Sky (select one) |  |  |  | Few (< 1/4 of sky)
Wind (select one) |  |  |  | Light
Ground Condition (select one) |  |  |  |  | Moist
Ground Roughness (select one) |  |  |  |  | Rough
Ground Vegetation (select one or more) |  |  |  |  | Bare |  | Grass |  | Shrub |  | Deadfall
[5 empty] | FALSE |  | FALSE |  | TRUE |  | FALSE
Height of Ground Vegetation (if present) | [7 empty] | cm | 10 | cm |  | cm
Tree Canopy (select one) |  |  |  |  | Sparse (5-20%)
Interval board measurements Use SWE tube
|  | HN (cm) | SWE (mm)
Sample A |  | 0 | 0
Sample B |  | 0 | 0
Sample C |  | 0 | 0
Evidence of Melt? |  | Yes
Plot Perimeter Snow Depth Measurements
HS (cm)
1 | 134
2 | 121
3 | 134
4 | 128
5 | 127
6 | 128
7 | 123
8 | 135
9 | 108