## CAAMCL_20200306
Location: | [9 empty] | Surveyors: | [12 empty] | Comments/Notes:
American | [9 empty] | W. Kraintz, S. Leicht, R.Taylor | [12 empty] | Depressions in snow surface caused variation in density measurements at 113-103cm. At 93-83cm, a thicker ice lens is present in density profile B. Measurement times: temp & stratigraphy: 12:50 - 13:15 LWC: 13:18-13:50 Density: 13:50-14:30
Site: | [6 empty] | LWC device serial # |  |  | UTME: |  |  |  |  | UTMN: | [6 empty] | UTM Zone:
Caples Lake | [9 empty] | 757217 |  |  |  |  | 4288782 | [6 empty] | 10
Pit ID: |  |  |  |  | HS (cm) |  | WISe Serial Number |  |  | Air Temperature |  | Slope: |  |  | Aspect: |  | Date: |  |  |  |  | Time:
CAAMCL_20200306 |  |  |  |  | 119 |  | WIS007A |  |  | 6.4 | °C | 6 |  |  | 248 |  | 2020-03-06 |  |  |  |  | 11:45
Density ρ | [5 empty] | Liquid Water Content |  |  |  | Temperature |  |  | Stratigraphy
Height above ground |  |  | Density profile A | Density profile B | Extra Density | Profile A |  | Profile B |  | Height above ground | T |  | Height above ground |  |  | Grain size (select one) |  |  |  |  | Grain type | Hand Hardness | Manual Wetness | Stratigraphy Comments
top (cm) | - | bottom (cm) | kg/m3 | kg/m3 | kg/m3 | dielectric constant |  | dielectric constant |  | (cm) | °C |  | top (cm) | - | bottom (cm) | < 1 mm | 1-2 mm | 2-4 mm | 4-6 mm | > 6 mm
113 | - | 103 | 334 | 379 | 358 | 1.954 |  | 2.046 |  | 113 | 0 |  | 113 | - | 100 | 4-6 mm |  |  |  |  | MF | P | M
103 | - | 93 | 349 | 350 |  | 1.678 |  | 1.735 |  | 103 | -0.3
93 | - | 83 | 409 | 423 |  | 1.757 |  | 1.625 |  | 93 | -0.5 |  | 100 | - | 85.5 | 2-4 mm |  |  |  |  | MF | 1F | W
83 | - | 73 | 392 | 391 |  | 1.611 |  | 1.697 |  | 83 | -0.1
73 | - | 63 | 378 | 388 |  | 1.743 |  | 1.729 |  | 73 | -0.1 |  | 85.5 | - | 84.5 | [6 empty] | K |  | Ice lens
63 | - | 53 | 419 | 403 | 403 | 1.931 |  | 1.981 |  | 63 | -0.1
53 | - | 43 | 436 | 416 | 444 | 1.884 |  | 1.997 |  | 53 | -0.1 |  | 84.5 | - | 79 | 2-4 mm |  |  |  |  | MF | 1F | W
43 | - | 33 | 425 | 416 |  | 1.734 |  | 1.692 |  | 43 | -0.1
33 | - | 23 | 431 | 432 |  | 1.936 |  | 1.873 |  | 33 | -0.1 |  | 79 | - | 70 | 2-4 mm |  |  |  |  | MF | P | W
23 | - | 13 | 431 | 428 |  | 2.062 |  | 1.929 |  | 23 | -0.1
13 | - | 3 | 432 | 447 | 446 |  |  |  |  | 13 | -0.1 |  | 70 | - | 64 | 4-6 mm |  |  |  |  | MF | 1F | M
| - | [8 empty] | 3 | -0.1
| - | [11 empty] | 64 | - | 47 | 2-4 mm |  |  |  |  | MF | P | M
-
| - | [11 empty] | 47 | - | 18 | 2-4 mm |  |  |  |  | MF | P | W
-
| - | [11 empty] | 18 | - | 0 | 4-6 mm |  |  |  |  | MFcr | K | W
-
| - | [12 empty] | -
-
| - | [12 empty] | -
-
| - | [12 empty] | -
-
Weather:
8-10 degrees C, mostly sunny, light wind
Precipitation (select one) |  |  |  | None
Sky (select one) |  |  |  | Few (< 1/4 of sky)
Wind (select one) |  |  |  | Light
Ground Condition (select one) |  |  |  |  | Frozen
Ground Roughness (select one) |  |  |  |  | Rough
Ground Vegetation (select one or more) |  |  |  |  | Bare |  | Grass |  | Shrub |  | Deadfall
[5 empty] | FALSE |  | FALSE |  | TRUE |  | FALSE
Height of Ground Vegetation (if present) | [7 empty] | cm | 15 | cm |  | cm
Tree Canopy (select one) |  |  |  |  | Sparse (5-20%)
Interval board measurements Use SWE tube
|  | HN (cm) | SWE (mm)
Sample A |  | 0 | 0
Sample B |  | 0 | 0
Sample C |  | 0 | 0
Evidence of Melt? |  | Yes
Plot Perimeter Snow Depth Measurements
HS (cm)
1 | 110
2 | 113
3 | 118
4 | 116
5 | 115
6 | 115
7 | 114
8 | 114
9 | 119