## export
Location: | [9 empty] | Surveyors: | [12 empty] | Comments/Notes:
Mammoth Lakes | [9 empty] | N. Bair, R. Huetter | [12 empty] | CO2: 288ppm surface, 255ppm bottom of pit, 755g tare weight
Site: | [6 empty] | LWC device serial # |  |  | UTME: |  |  |  |  | UTMN: | [6 empty] | UTM Zone:
CUES Study Plot | [9 empty] | 320985 |  |  |  |  | 4168170 | [6 empty] | 11
Pit ID: |  |  |  |  | HS (cm) |  | WISe Serial Number |  |  | Air Temperature |  | Slope: |  |  | Aspect: |  | Date: |  |  |  |  | Time:
CAMLCP_20191218 |  |  |  |  | 81 |  |  |  |  | -6.8 | °C | 5 |  |  | 240 |  | 2019-12-18 |  |  |  |  | 11:08
Density ρ | [5 empty] | Liquid Water Content |  |  |  | Temperature |  |  | Stratigraphy
Height above ground |  |  | Density profile A | Density profile B | Extra Density | Profile A |  | Profile B |  | Height above ground | T |  | Height above ground |  |  | Grain size (select one) |  |  |  |  | Grain type | Hand Hardness | Manual Wetness | Stratigraphy Comments
top (cm) | - | bottom (cm) | kg/m3 | kg/m3 | kg/m3 | dielectric constant |  | dielectric constant |  | (cm) | °C |  | top (cm) | - | bottom (cm) | < 1 mm | 1-2 mm | 2-4 mm | 4-6 mm | > 6 mm
81 | - | 71 | 269 | 262 | [5 empty] | 81 | -8 |  | 81.5 | - | 81 | < 1 mm |  |  |  |  | PP | F | D
71 | - | 61 | 340 | 347 | [5 empty] | 80 | -9
61 | - | 51 | 277 | 274 | [5 empty] | 70 | -9.4 |  | 81 | - | 71 | 1-2 mm |  |  |  |  | DF | F | D
51 | - | 41 | 267 | 258 | [5 empty] | 60 | -8.2
41 | - | 31 | 306 | 286 | [5 empty] | 50 | -6.2 |  | 71 | - | 60 | 1-2 mm |  |  |  |  | RG | P | D | Field observers noted Hand Hardness was P+
31 | - | 21 | 325 | 326 | [5 empty] | 40 | -4.4
21 | - | 11 | 359 | 347 | [5 empty] | 30 | -3 |  | 60 | - | 35 | 1-2 mm |  |  |  |  | RG | P | D
11 | - | 1 | 351 | 359 | [5 empty] | 20 | -1.7
| - | [8 empty] | 10 | -0.8 |  | 35 | - | 0 | < 1 mm |  |  |  |  | RG | K | D
| - | [8 empty] | 0 | -0.2
| - | [12 empty] | -
-
| - | [12 empty] | -
-
| - | [12 empty] | -
-
| - | [12 empty] | -
-
| - | [12 empty] | -
-
| - | [12 empty] | -
-
| - | [12 empty] | -
-
Weather:
50% cloudy
Precipitation (select one) |  |  |  | None
Sky (select one) |  |  |  | Broken (> 1/2 of sky)
Wind (select one) |  |  |  | Moderate
Ground Condition (select one) |  |  |  |  | Frozen
Ground Roughness (select one) |  |  |  |  | Smooth
Ground Vegetation (select one or more) |  |  |  |  | Bare |  | Grass |  | Shrub |  | Deadfall
[5 empty] | TRUE |  | FALSE |  | FALSE |  | FALSE
Height of Ground Vegetation (if present) | [7 empty] | cm |  | cm |  | cm
Tree Canopy (select one) |  |  |  |  | No Trees
Interval board measurements Use SWE tube
|  | HN (cm) | SWE (mm)
Sample A
Sample B
Sample C
Evidence of Melt? |  | No
Plot Perimeter Snow Depth Measurements
HS (cm)
1
2
3
4
5
6
7
8
9