## export
Location: | [9 empty] | Surveyors: | [12 empty] | Comments/Notes:
Mammoth Lakes | [9 empty] | N Bair, J. Feinberg | [12 empty] | CO2 in pit = 260ppm. Density cutter tare weight = 750g. Melt and sublimation unlikely between now and friday flight.
Site: | [6 empty] | LWC device serial # |  |  | UTME: |  |  |  |  | UTMN: | [6 empty] | UTM Zone:
CUES Study Plot | [9 empty] | 320985 |  |  |  |  | 4168170 | [6 empty] | 11
Pit ID: |  |  |  |  | HS (cm) |  | WISe Serial Number |  |  | Air Temperature |  | Slope: |  |  | Aspect: |  | Date: |  |  |  |  | Time:
CAMLCP_20200122 |  |  |  |  | 59 |  | WIS008A |  |  | 1.2 | °C | 1 |  |  | 330 |  | 2020-01-22 |  |  |  |  | 10:00
Density ρ | [5 empty] | Liquid Water Content |  |  |  | Temperature |  |  | Stratigraphy
Height above ground |  |  | Density profile A | Density profile B | Extra Density | Profile A |  | Profile B |  | Height above ground | T |  | Height above ground |  |  | Grain size (select one) |  |  |  |  | Grain type | Hand Hardness | Manual Wetness | Stratigraphy Comments
top (cm) | - | bottom (cm) | kg/m3 | kg/m3 | kg/m3 | dielectric constant |  | dielectric constant |  | (cm) | °C |  | top (cm) | - | bottom (cm) | < 1 mm | 1-2 mm | 2-4 mm | 4-6 mm | > 6 mm
59 | - | 49 | 319 | 320 |  | 1.654 |  | 1.589 |  | 59 | -3.8 |  | 59 | - | 58.5 | < 1 mm |  |  |  |  | MFcr | K | D | 5 mm wind crust
49 | - | 39 | 326 | 324 |  | 1.531 |  | 1.572 |  | 50 | -3.5
39 | - | 29 | 370 | 368 |  | 1.665 |  | 1.658 |  | 40 | -3.5 |  | 58.5 | - | 58 | 1-2 mm |  |  |  |  | DF | F | D
29 | - | 19 | 396 | 389 |  | 1.718 |  | 1.77 |  | 30 | -3.1
19 | - | 9 | 415 | 414 |  | 1.79 |  | 1.787 |  | 20 | -2.5 |  | 58 | - | 45 | 1-2 mm |  |  |  |  | RG | P | D
[10 empty] | 10 | -2
| - | [8 empty] | 0 | -1.4 |  | 45 | - | 35 | 1-2 mm |  |  |  |  | RG | P | D
-
| - | [11 empty] | 35 | - | 30 | 1-2 mm |  |  |  |  | RG | P | D | Field observers noted hand hardness was 'P+'
-
| - | [11 empty] | 30 | - | 16 | 1-2 mm |  |  |  |  | RG | K | D | Field observers noted hand hardness was 'K-'
-
| - | [11 empty] | 16 | - | 0 | 1-2 mm |  |  |  |  | RG | K | D
-
| - | [12 empty] | -
-
| - | [12 empty] | -
-
| - | [12 empty] | -
-
| - | [12 empty] | -
-
| - | [12 empty] | -
-
Weather:
Great! Calm winds, warm, partly cloudy.
Precipitation (select one) |  |  |  | None
Sky (select one) |  |  |  | Broken (> 1/2 of sky)
Wind (select one) |  |  |  | Calm
Ground Condition (select one) |  |  |  |  | Frozen
Ground Roughness (select one) |  |  |  |  | Smooth
Ground Vegetation (select one or more) |  |  |  |  | Bare |  | Grass |  | Shrub |  | Deadfall
[5 empty] | TRUE |  | FALSE |  | FALSE |  | FALSE
Height of Ground Vegetation (if present) | [7 empty] | cm |  | cm |  | cm
Tree Canopy (select one) |  |  |  |  | No Trees
Interval board measurements Use SWE tube
|  | HN (cm) | SWE (mm)
Sample A
Sample B
Sample C
Evidence of Melt? |  | No
Plot Perimeter Snow Depth Measurements
HS (cm)
1
2
3
4
5
6
7
8
9