## CAMLCP_20200129
Location: | [9 empty] | Surveyors: | [12 empty] | Comments/Notes:
Mammoth Lakes | [9 empty] | N. Bair, S. Tillinger | [12 empty] | CO2 at pit = 263ppm
Site: | [6 empty] | LWC device serial # |  |  | UTME: |  |  |  |  | UTMN: | [6 empty] | UTM Zone:
CUES Study Plot | [9 empty] | 320985 |  |  |  |  | 4168170 | [6 empty] | 11
Pit ID: |  |  |  |  | HS (cm) |  | WISe Serial Number |  |  | Air Temperature |  | Slope: |  |  | Aspect: |  | Date: |  |  |  |  | Time:
CAMLCP_20200129 |  |  |  |  | 68 |  |  |  |  | -4 | °C | 3 |  |  | 330 |  | 2020-01-29 |  |  |  |  | 9:50
Density ρ | [5 empty] | Liquid Water Content |  |  |  | Temperature |  |  | Stratigraphy
Height above ground |  |  | Density profile A | Density profile B | Extra Density | Profile A |  | Profile B |  | Height above ground | T |  | Height above ground |  |  | Grain size (select one) |  |  |  |  | Grain type | Hand Hardness | Manual Wetness | Stratigraphy Comments
top (cm) | - | bottom (cm) | kg/m3 | kg/m3 | kg/m3 | dielectric constant |  | dielectric constant |  | (cm) | °C |  | top (cm) | - | bottom (cm) | < 1 mm | 1-2 mm | 2-4 mm | 4-6 mm | > 6 mm
68 | - | 58 | 351 | 354 | [5 empty] | 68 | -8.8 |  | 68.5 | - | 68 | < 1 mm |  |  |  |  | FC | 4F | D
58 | - | 48 | 330 | 335 | [5 empty] | 60 | -11
48 | - | 38 | 330 | 339 | [5 empty] | 50 | -8.5 |  | 68 | - | 57 | 1-2 mm |  |  |  |  | RG | 1F | D | Some facets (FC)
38 | - | 28 | 346 | 341 | [5 empty] | 40 | -5.7
28 | - | 18 | 386 | 403 | 397 |  |  |  |  | 30 | -3.3 |  | 57 | - | 48 | 1-2 mm |  |  |  |  | RG | 1F | D | Some facets (FC)
18 | - | 8 | 394 | 403 | [5 empty] | 20 | -2.2
| - | [8 empty] | 10 | -1.6 |  | 48 | - | 30 | 1-2 mm |  |  |  |  | RG | 1F | D | Some facets (FC)
| - | [8 empty] | 0 | -1
| - | [11 empty] | 30 | - | 1 | 1-2 mm |  |  |  |  | RG | 1F | D | Some facets (FC)
-
| - | [11 empty] | 1 | - | 0 | < 1 mm |  |  |  |  | RG | P | D
-
| - | [12 empty] | -
-
| - | [12 empty] | -
-
| - | [12 empty] | -
-
| - | [12 empty] | -
-
| - | [12 empty] | -
-
| - | [12 empty] | -
-
Weather:
sunny, clear, lt winds, cold IB: melt on surface only
Precipitation (select one) |  |  |  | None
Sky (select one) |  |  |  | Few (< 1/4 of sky)
Wind (select one) |  |  |  | Light
Ground Condition (select one) |  |  |  |  | Frozen
Ground Roughness (select one) |  |  |  |  | Smooth
Ground Vegetation (select one or more) |  |  |  |  | Bare |  | Grass |  | Shrub |  | Deadfall
[5 empty] | TRUE |  | FALSE |  | FALSE |  | FALSE
Height of Ground Vegetation (if present) | [7 empty] | cm |  | cm |  | cm
Tree Canopy (select one) |  |  |  |  | No Trees
Interval board measurements Use SWE tube
|  | HN (cm) | SWE (mm)
Sample A
Sample B
Sample C
Evidence of Melt? |  | Yes
Plot Perimeter Snow Depth Measurements
HS (cm)
1
2
3
4
5
6
7
8
9