## CAMLCP_20200206
Location: | [9 empty] | Surveyors: | [12 empty] | Comments/Notes:
Mammoth Lakes | [9 empty] | N. Bair | [12 empty] | Strong & difficult to cut lower snowpack. Really struggled with the density cutter towards the bottom. Warm day, surface melting. CO2: 432 ppm (higher than normal). Lower than normal ground temp.
Site: | [6 empty] | LWC device serial # |  |  | UTME: |  |  |  |  | UTMN: | [6 empty] | UTM Zone:
CUES Study Plot | [9 empty] | 320985 |  |  |  |  | 4168170 | [6 empty] | 11
Pit ID: |  |  |  |  | HS (cm) |  | WISe Serial Number |  |  | Air Temperature |  | Slope: |  |  | Aspect: |  | Date: |  |  |  |  | Time:
CAMLCP_20200206 |  |  |  |  | 74 |  | WIS008A |  |  | 3.5 | °C | 2 |  |  | 330 |  | 2020-02-06 |  |  |  |  | 13:35
Density ρ | [5 empty] | Liquid Water Content |  |  |  | Temperature |  |  | Stratigraphy
Height above ground |  |  | Density profile A | Density profile B | Extra Density | Profile A |  | Profile B |  | Height above ground | T |  | Height above ground |  |  | Grain size (select one) |  |  |  |  | Grain type | Hand Hardness | Manual Wetness | Stratigraphy Comments
top (cm) | - | bottom (cm) | kg/m3 | kg/m3 | kg/m3 | dielectric constant |  | dielectric constant |  | (cm) | °C |  | top (cm) | - | bottom (cm) | < 1 mm | 1-2 mm | 2-4 mm | 4-6 mm | > 6 mm
74 | - | 64 | 336 | 320 |  | 1.643 |  | 1.576 |  | 74 | -0.3 |  | 74.5 | - | 74 | < 1 mm |  |  |  |  | MF | 4F | M | Field observers noted HH '4F+'
64 | - | 54 | 350 | 356 |  | 1.495 |  | 1.507 |  | 70 | -2.2
54 | - | 44 | 343 | 328 |  | 1.462 |  | 1.441 |  | 60 | -3.3 |  | 74 | - | 73.5 | < 1 mm |  |  |  |  | MFcr | P | D | Field observers noted HH 'P-'
44 | - | 34 | 402 | 385 |  | 1.478 |  | 1.489 |  | 50 | -4.7
34 | - | 24 | 398 | 417 |  | 1.59 |  | 1.593 |  | 40 | -4.9 |  | 73.5 | - | 66 | 1-2 mm |  |  |  |  | RG | 1F | D
24 | - | 14 | 422 | 413 |  | 1.629 |  | 1.614 |  | 30 | -4.5
14 | - | 4 | 424 | 423 |  | 1.647 |  | 1.649 |  | 20 | -3.3 |  | 66 | - | 29 | 1-2 mm |  |  |  |  | RG | 1F | D | Some facets (FC)
| - | [8 empty] | 10 | -2.7
| - | [8 empty] | 0 | -2.2 |  | 29 | - | 1 | 1-2 mm |  |  |  |  | RG | P | D
-
| - | [11 empty] | 1 | - | 0 | < 1 mm |  |  |  |  | RG | P | D
-
| - | [12 empty] | -
-
| - | [12 empty] | -
-
| - | [12 empty] | -
-
| - | [12 empty] | -
-
| - | [12 empty] | -
-
| - | [12 empty] | -
-
Weather:
Sunny, warm, light winds, clear skies
Precipitation (select one) |  |  |  | None
Sky (select one) |  |  |  | Clear
Wind (select one) |  |  |  | Calm
Ground Condition (select one) |  |  |  |  | Frozen
Ground Roughness (select one) |  |  |  |  | Smooth
Ground Vegetation (select one or more) |  |  |  |  | Bare |  | Grass |  | Shrub |  | Deadfall
[5 empty] | TRUE |  | FALSE |  | FALSE |  | FALSE
Height of Ground Vegetation (if present) | [7 empty] | cm |  | cm |  | cm
Tree Canopy (select one) |  |  |  |  | No Trees
Interval board measurements Use SWE tube
|  | HN (cm) | SWE (mm)
Sample A
Sample B
Sample C
Evidence of Melt? |  | Yes
Plot Perimeter Snow Depth Measurements
HS (cm)
1
2
3
4
5
6
7
8
9