## CAMLPD_20191218
Location: | [9 empty] | Surveyors: | [12 empty] | Comments/Notes:
Mammoth Lakes | [9 empty] | S. Burak, SP. Parker | [12 empty] | Pit is on line between 50 ft snag to NW and Mammoth Rock to SE. CO2 268 ppm in air, 278ppm in pit. Density cutter tare wt = 759g
Site: | [6 empty] | LWC device serial # |  |  | UTME: |  |  |  |  | UTMN: | [6 empty] | UTM Zone:
Panorama Dome | [9 empty] | 323468 |  |  |  |  | 4165496 | [6 empty] | 11
Pit ID: |  |  |  |  | HS (cm) |  | WISe Serial Number |  |  | Air Temperature |  | Slope: |  |  | Aspect: |  | Date: |  |  |  |  | Time:
CAMLPD_20191218 |  |  |  |  | 130 |  | WIS008A |  |  | -1.8 | °C | 12 |  |  | 32 |  | 2019-12-18 |  |  |  |  | 11:28
Density ρ | [5 empty] | Liquid Water Content |  |  |  | Temperature |  |  | Stratigraphy
Height above ground |  |  | Density profile A | Density profile B | Extra Density | Profile A |  | Profile B |  | Height above ground | T |  | Height above ground |  |  | Grain size (select one) |  |  |  |  | Grain type | Hand Hardness | Manual Wetness | Stratigraphy Comments
top (cm) | - | bottom (cm) | kg/m3 | kg/m3 | kg/m3 | dielectric constant |  | dielectric constant |  | (cm) | °C |  | top (cm) | - | bottom (cm) | < 1 mm | 1-2 mm | 2-4 mm | 4-6 mm | > 6 mm
130 | - | 120 | 327 | 333 |  | 1.533 |  |  |  | 130 | -7 |  | 130 | - | 126 | < 1 mm |  |  |  |  | MFcr | K | D | ice, well bonded angular grains
120 | - | 110 | 359 | 341 |  | 1.564 |  |  |  | 120 | -8
110 | - | 100 | 419 | 424 |  | 1.832 |  |  |  | 110 | -7 |  | 126 | - | 113 | < 1 mm |  |  |  |  | FC | P | D | solid faceted particles, FCso
100 | - | 90 | 429 | 388 |  | 1.606 |  |  |  | 100 | -7
90 | - | 80 | 376 | 336 |  | 1.568 |  |  |  | 90 | -5 |  | 113 | - | 107 | < 1 mm |  |  |  |  | FC | P | D | solid faceted particles, FCso
80 | - | 70 | 351 | 268 |  | 1.5 |  |  |  | 80 | -4
70 | - | 60 | 382 | 356 |  | 1.67 |  |  |  | 70 | -3 |  | 107 | - | 93 | < 1 mm |  |  |  |  | FC | K | D | solid faceted particles, FCso, some 0.5mm grains
60 | - | 50 | 377 | 361 |  | 1.543 |  |  |  | 60 | -2
50 | - | 40 | 389 | 379 |  | 1.59 |  |  |  | 50 | -1 |  | 93 | - | 76 | < 1 mm |  |  |  |  | FC | P | D | solid faceted particles, FCso
40 | - | 30 | 381 | 350 |  | 1.543 |  |  |  | 40 | -1
30 | - | 20 | 351 | 356 |  | 1.561 |  |  |  | 30 | -1 |  | 76 | - | 46 | < 1 mm |  |  |  |  | FC | P | D | faceted rounded particles, RGxf
20 | - | 10 | 359 | 376 | [5 empty] | 20 | 0
| - | [11 empty] | 46 | - | 43 | < 1 mm |  |  |  |  | MFcr | P | D | discontinuous ice lenses
-
| - | [11 empty] | 43 | - | 19 | < 1 mm |  |  |  |  | FC | P | D | some rounded grains (RG)
-
| - | [11 empty] | 19 | - | 0 | [8 empty] | snow plus vegetation
-
| - | [12 empty] | -
-
| - | [12 empty] | -
-
| - | [12 empty] | -
-
Weather:
clear, 30mph average wind speed; blowing snow
Precipitation (select one) |  |  |  | None
Sky (select one) |  |  |  | Few (< 1/4 of sky)
Wind (select one) |  |  |  | Strong
Ground Condition (select one) |  |  |  |  | Frozen
Ground Roughness (select one) |  |  |  |  | Rugged
Ground Vegetation (select one or more) |  |  |  |  | Bare |  | Grass |  | Shrub |  | Deadfall
[5 empty] | FALSE |  | FALSE |  | TRUE |  | FALSE
Height of Ground Vegetation (if present) | [7 empty] | cm | 20 | cm |  | cm
Tree Canopy (select one) |  |  |  |  | No Trees
Interval board measurements Use SWE tube
|  | HN (cm) | SWE (mm)
Sample A
Sample B
Sample C
Evidence of Melt? |  | No
Plot Perimeter Snow Depth Measurements
HS (cm)
1
2
3
4
5
6
7
8
9