## CAMLPD_20200124
Location: | [9 empty] | Surveyors: | [12 empty] | Comments/Notes:
Mammoth Lakes | [9 empty] | S. Burak, SP. Parker | [12 empty] | Vegetation in bottom 20cm of pit prevented density, LWC, and temperature measurements. CO2 in air: 298ppm CO2 in pit bottom: 430 ppm
Site: | [6 empty] | LWC device serial # |  |  | UTME: |  |  |  |  | UTMN: | [6 empty] | UTM Zone:
Panorama Dome | [9 empty] | 323468 |  |  |  |  | 4165496 | [6 empty] | 11
Pit ID: |  |  |  |  | HS (cm) |  | WISe Serial Number |  |  | Air Temperature |  | Slope: |  |  | Aspect: |  | Date: |  |  |  |  | Time:
CAMLPD_20200124 |  |  |  |  | 114 |  | WIS008A |  |  | 1.6 | °C | 12 |  |  | 32 |  | 2020-01-24 |  |  |  |  | 9:45
Density ρ | [5 empty] | Liquid Water Content |  |  |  | Temperature |  |  | Stratigraphy
Height above ground |  |  | Density profile A | Density profile B | Extra Density | Profile A |  | Profile B |  | Height above ground | T |  | Height above ground |  |  | Grain size (select one) |  |  |  |  | Grain type | Hand Hardness | Manual Wetness | Stratigraphy Comments
top (cm) | - | bottom (cm) | kg/m3 | kg/m3 | kg/m3 | dielectric constant |  | dielectric constant |  | (cm) | °C |  | top (cm) | - | bottom (cm) | < 1 mm | 1-2 mm | 2-4 mm | 4-6 mm | > 6 mm
114 | - | 104 | 338 | 402 | 391 | 1.48 |  | 1.476 |  | 114 | -1.3 |  | 114.5 | - | 114 | < 1 mm |  |  |  |  | FC | K | D | mostly small rounding facets with occasional polycrystals
104 | - | 94 | 375 | 367 |  | 1.573 |  | 1.474 |  | 110 | -1.5
94 | - | 84 | 363 | 396 |  | 1.545 |  | 1.573 |  | 100 | -2.2 |  | 114 | - | 108 | 1-2 mm |  |  |  |  | FC | K | D | small rounding facets with occasional polycrystals
84 | - | 74 | 416 | 404 |  | 1.638 |  | 1.645 |  | 90 | -3
74 | - | 64 | 423 | 431 |  | 1.58 |  | 1.631 |  | 80 | -2.8 |  | 108 |  | 102 | 1-2 mm |  |  |  |  | FC | P | D | Some rounded grains (RG)
64 | - | 54 | 435 | 425 |  | 1.658 |  | 1.644 |  | 70 | -3.1
54 | - | 44 | 439 | 436 |  | 1.648 |  | 1.683 |  | 60 | -2.8 |  | 102 | - | 93 | 1-2 mm |  |  |  |  | FC | P | D | Some rounded grains (RG)
44 | - | 34 | 428 | 427 |  | 1.675 |  | 1.722 |  | 50 | -2.5
34 | - | 24 | 417 | 418 |  | 1.659 |  | 1.631 |  | 40 | -2 |  | 93 | - | 84 | < 1 mm |  |  |  |  | FC | 4F | D | Some rounded grains (RG)
24 | - | 14 |  |  |  | 1.527 |  | 1.625 |  | 30 | -1.7
| - | [8 empty] | 20 | -1.3 |  | 84 | - | 69 | 1-2 mm |  |  |  |  | FC | K | D | facets, thin decaying MF crust
-
| - | [11 empty] | 69 | - | 60 | < 1 mm |  |  |  |  | FC | P | D | Some rounded grains (RG)
-
| - | [11 empty] | 60 | - | 51 | < 1 mm |  |  |  |  | FC | P | D | Some rounded grains (RG)
-
| - | [11 empty] | 51 | - | 0 | < 1 mm |  |  |  |  | FC | P | D | Some rounded grains (RG)
-
| - | [12 empty] | -
-
| - | [12 empty] | -
-
| - | [12 empty] | -
-
Weather:
Strong SW winds 45mph+
Precipitation (select one) |  |  |  | None
Sky (select one) |  |  |  | Overcast(complete cover)
Wind (select one) |  |  |  | Strong
Ground Condition (select one) |  |  |  |  | Moist
Ground Roughness (select one) |  |  |  |  | Rough
Ground Vegetation (select one or more) |  |  |  |  | Bare |  | Grass |  | Shrub |  | Deadfall
[5 empty] | FALSE |  | FALSE |  | TRUE |  | FALSE
Height of Ground Vegetation (if present) | [7 empty] | cm | 20 | cm |  | cm
Tree Canopy (select one) |  |  |  |  | No Trees
Interval board measurements Use SWE tube
|  | HN (cm) | SWE (mm)
Sample A
Sample B
Sample C
Evidence of Melt? |  | No
Plot Perimeter Snow Depth Measurements
HS (cm)
1
2
3
4
5
6
7
8
9