## CAMLHL_20200129
Location: | [9 empty] | Surveyors: | [12 empty] | Comments/Notes:
Mammoth Lakes | [9 empty] | S. Burak, S.P. Parker | [12 empty] | CO2 free air: 400 ppm CO2 bottom of pit: 438 ppm Snow surface dunes, low sastrugi. Due to mat of shrubs at bottom, had to move second set of density measurements to middle of pit, instead of adjacent to first set of measurements
Site: | [6 empty] | LWC device serial # |  |  | UTME: |  |  |  |  | UTMN: | [6 empty] | UTM Zone:
Panorama Dome | [9 empty] | 323468 |  |  |  |  | 4165496 | [6 empty] | 11
Pit ID: |  |  |  |  | HS (cm) |  | WISe Serial Number |  |  | Air Temperature |  | Slope: |  |  | Aspect: |  | Date: |  |  |  |  | Time:
CAMLPD_20200129 |  |  |  |  | 107 |  | WIS008A |  |  | -3.5 | °C | 10 |  |  | 270 |  | 2020-01-29 |  |  |  |  | 10:30
Density ρ | [5 empty] | Liquid Water Content |  |  |  | Temperature |  |  | Stratigraphy
Height above ground |  |  | Density profile A | Density profile B | Extra Density | Profile A |  | Profile B |  | Height above ground | T |  | Height above ground |  |  | Grain size (select one) |  |  |  |  | Grain type | Hand Hardness | Manual Wetness | Stratigraphy Comments
top (cm) | - | bottom (cm) | kg/m3 | kg/m3 | kg/m3 | dielectric constant |  | dielectric constant |  | (cm) | °C |  | top (cm) | - | bottom (cm) | < 1 mm | 1-2 mm | 2-4 mm | 4-6 mm | > 6 mm
107 | - | 97 | 349 | 401 |  | 1.52 |  | 1.321 |  | 107 | -6.5 |  | 107 | - | 85 | < 1 mm |  |  |  |  | FC | 4F | D | variable thickness and hardness (K-4F) of wind layers as wind deposits new layers with no precip; grain size is 0.25-1mm
97 | - | 87 | 359 | 388 |  | 1.542 |  | 1.673 |  | 100 | -7.3
87 | - | 77 | 384 | 405 |  | 1.513 |  | 1.688 |  | 90 | -6.7 |  | 85 | - | 66 | < 1 mm |  |  |  |  | FC | P | D | some rounds (RG) and mixed forms, occasional faceted polycrystals
77 | - | 67 | 438 | 425 |  | 1.595 |  | 1.667 |  | 80 | -4.6
67 | - | 57 | 421 | 435 |  | 1.633 |  | 1.627 |  | 70 | -3.3 |  | 66 | - | 63 | < 1 mm |  |  |  |  | MFcr | I | D | buried MF crust
57 | - | 47 | 412 | 414 |  | 1.659 |  | 1.672 |  | 60 | -2.5
47 | - | 37 | 413 | 424 |  | 1.664 |  | 1.677 |  | 50 | -2 |  | 63 | - | 46 | < 1 mm |  |  |  |  | FC | P | D | some rounds (RG) and mixed forms, occasional faceted polycrystals
37 | - | 27 | 435 | 426 |  | 1.645 |  | 1.647 |  | 40 | -1.5
27 | - | 17 | 416 | 429 |  | 1.649 |  | 1.667 |  | 30 | -1.3 |  | 46 | - | 43 | 1-2 mm |  |  |  |  | IF | I | D | discontinuous ice, faceted polycrystals
17 | - | 7 | 427 |  |  | 1.614 |  | 1.655 |  | 20 | -1
7 | - | 0 |  |  |  | 1.626 |  | 1.645 |  | 10 | -0.7 |  | 43 | - | 23 | < 1 mm |  |  |  |  | FC | P | D | some rounds (RG); variable hardness (P-P+)
| - | [8 empty] | 0
| - | [11 empty] | 23 | - | 17 | 1-2 mm |  |  |  |  | IF | K | D | thin ice lenses with facets (FC)
-
| - | [11 empty] | 17 |  | 0 | < 1 mm |  |  |  |  | FC | P | D | discontinuous ice lenses, faceted polycrystals at ground
-
| - | [12 empty] | -
-
| - | [12 empty] | -
-
| - | [12 empty] | -
-
| - | [12 empty] | -
-
Weather:
Clear, light winds
Precipitation (select one) |  |  |  | None
Sky (select one) |  |  |  | Few (< 1/4 of sky)
Wind (select one) |  |  |  | Light
Ground Condition (select one) |  |  |  |  | Frozen
Ground Roughness (select one) |  |  |  |  | Rough
Ground Vegetation (select one or more) |  |  |  |  | Bare |  | Grass |  | Shrub |  | Deadfall
[5 empty] | FALSE |  | FALSE |  | TRUE |  | FALSE
Height of Ground Vegetation (if present) | [7 empty] | cm | 20 | cm |  | cm
Tree Canopy (select one) |  |  |  |  | No Trees
Interval board measurements Use SWE tube
|  | HN (cm) | SWE (mm)
Sample A
Sample B
Sample C
Evidence of Melt? |  | No
Plot Perimeter Snow Depth Measurements
HS (cm)
1
2
3
4
5
6
7
8
9