## export
Location: | [9 empty] | Surveyors: | [12 empty] | Comments/Notes:
Sagehen | [9 empty] | A. Greenwald, L. Katz | [12 empty] | Variable pit depth
Site: | [6 empty] | LWC device serial # |  |  | UTME: |  |  |  |  | UTMN: | [6 empty] | UTM Zone:
Forest | [9 empty] | 737378 |  |  |  |  | 4368076 | [6 empty] | 10
Pit ID: |  |  |  |  | HS (cm) |  | WISe Serial Number |  |  | Air Temperature |  | Slope: |  |  | Aspect: |  | Date: |  |  |  |  | Time:
CASHFO_20200219 |  |  |  |  | 38 |  | WIS010A |  |  | 1.1 | °C | 8.6 |  |  | 324 |  | 2020-02-19 |  |  |  |  | 10:00
Density ρ | [5 empty] | Liquid Water Content |  |  |  | Temperature |  |  | Stratigraphy
Height above ground |  |  | Density profile A | Density profile B | Extra Density | Profile A |  | Profile B |  | Height above ground | T |  | Height above ground |  |  | Grain size (select one) |  |  |  |  | Grain type | Hand Hardness | Manual Wetness | Stratigraphy Comments
top (cm) | - | bottom (cm) | kg/m3 | kg/m3 | kg/m3 | dielectric constant |  | dielectric constant |  | (cm) | °C |  | top (cm) | - | bottom (cm) | < 1 mm | 1-2 mm | 2-4 mm | 4-6 mm | > 6 mm
35 | - | 25 | 423 | 417 |  | 1.774 |  | 1.605 |  | 40 | 0 |  | 42 | - | 38 | 2-4 mm |  |  |  |  | RG | P | D | rounds, melt freeze
25 | - | 15 | 329 | 371 | 321 | 1.496 |  | 1.654 |  | 30 | -2.6
15 | - | 5 | 352 | 304 | 274 | 1.522 |  | 1.513 |  | 20 | -2.2 |  | 38 | - | 26 | 2-4 mm |  |  |  |  | MF | P | D | rounds, melt freeze; HH ranged 1F-P
8 | - | 0 |  |  |  | 1.56 |  | 1.492 |  | 10 | -0.6
| - | [8 empty] | 0 | 0 |  | 26 | - | 2 | 1-2 mm |  |  |  |  | RG | 1F | M | rounds, melt freeze; HH ranged 4F-1F
-
| - | [11 empty] | 2 | - | 0 | 2-4 mm |  |  |  |  | MFcr | P | D | hollowing out
-
| - | [12 empty] | -
-
| - | [12 empty] | -
-
| - | [12 empty] | -
-
| - | [12 empty] | -
-
| - | [12 empty] | -
-
| - | [12 empty] | -
-
| - | [12 empty] | -
-
| - | [12 empty] | -
-
Weather:
clear, calm, sunny (blue bird)
Precipitation (select one) |  |  |  | None
Sky (select one) |  |  |  | Clear
Wind (select one) |  |  |  | Calm
Ground Condition (select one) |  |  |  |  | Moist
Ground Roughness (select one) |  |  |  |  | Smooth
Ground Vegetation (select one or more) |  |  |  |  | Bare |  | Grass |  | Shrub |  | Deadfall
[5 empty] | FALSE |  | TRUE |  | FALSE |  | FALSE
Height of Ground Vegetation (if present) | [6 empty] | 1 | cm |  | cm |  | cm
Tree Canopy (select one) |  |  |  |  | Open (20-70%)
Interval board measurements Use SWE tube
|  | HN (cm) | SWE (mm)
Sample A |  | 0 | 0
Sample B |  | 0 | 0
Sample C |  | 0 | 0
Evidence of Melt? |  | Yes
Plot Perimeter Snow Depth Measurements
HS (cm)
1 | 41
2 | 24
3 | 44
4 | 51
5 | 35
6 | 44
7 | 50
8 | 41
9 | 56