## export
Location: | [9 empty] | Surveyors: | [12 empty] | Comments/Notes:
Sagehen | [9 empty] | A. Greenwald, L. Bolotin, J. Tarricone, H. Middleton
Site: | [6 empty] | LWC device serial # |  |  | UTME: |  |  |  |  | UTMN: | [6 empty] | UTM Zone:
Forest | [9 empty] | 737378 |  |  |  |  | 4368076 | [6 empty] | 10
Pit ID: |  |  |  |  | HS (cm) |  | WISe Serial Number |  |  | Air Temperature |  | Slope: |  |  | Aspect: |  | Date: |  |  |  |  | Time:
CASHFO_20200304 |  |  |  |  | 40 |  | WIS010A |  |  | -1.7 | °C | 10 |  |  | 326 |  | 2020-03-04 |  |  |  |  | 9:25
Density ρ | [5 empty] | Liquid Water Content |  |  |  | Temperature |  |  | Stratigraphy
Height above ground |  |  | Density profile A | Density profile B | Extra Density | Profile A |  | Profile B |  | Height above ground | T |  | Height above ground |  |  | Grain size (select one) |  |  |  |  | Grain type | Hand Hardness | Manual Wetness | Stratigraphy Comments
top (cm) | - | bottom (cm) | kg/m3 | kg/m3 | kg/m3 | dielectric constant |  | dielectric constant |  | (cm) | °C |  | top (cm) | - | bottom (cm) | < 1 mm | 1-2 mm | 2-4 mm | 4-6 mm | > 6 mm
40 | - | 30 | 427 | 403 |  | 1.868 |  | 1.684 |  | 40 | -0.5 |  | 40 | - | 37 | 2-4 mm |  |  |  |  | RG | 4F | V | rounds, conglomerates
30 | - | 20 | 325 | 379 | 379 | 1.405 |  | 1.507 |  | 30 | -1.8
20 | - | 10 | 396 | 439 |  | 1.532 |  | 1.636 |  | 20 | -1.1 |  | 36 | - | 26 | [5 empty] | IF | I | D | solid ice
10 | - | 0 | 339 | 399 |  | 1.896 |  | 1.634 |  | 10 | -0.1
| - | [8 empty] | 0 | 0 |  | 25 | - | 20 | 4-6 mm |  |  |  |  | MFcr | K | D | melt freeze crust
-
| - | [11 empty] | 20 | - | 12 | [5 empty] | MF | P | W | melt freeze decomposing
-
| - | [11 empty] | 11 | - | 0 | 1-2 mm |  |  |  |  | DF | 1F | V | mix of facets and decomposing forms
-
| - | [12 empty] | -
-
| - | [12 empty] | -
-
| - | [12 empty] | -
-
| - | [12 empty] | -
-
| - | [12 empty] | -
-
| - | [12 empty] | -
-
| - | [12 empty] | -
-
Weather:
clear, sunny, no clouds, 5-6 inches of snowfall on 2/29 that is melting rapidly
Precipitation (select one) |  |  |  | None
Sky (select one) |  |  |  | Clear
Wind (select one) |  |  |  | Calm
Ground Condition (select one) |  |  |  |  | Saturated
Ground Roughness (select one) |  |  |  |  | Smooth
Ground Vegetation (select one or more) |  |  |  |  | Bare |  | Grass |  | Shrub |  | Deadfall
[5 empty] | TRUE |  | FALSE |  | FALSE |  | FALSE
Height of Ground Vegetation (if present) | [7 empty] | cm |  | cm |  | cm
Tree Canopy (select one) |  |  |  |  | No Trees
Interval board measurements Use SWE tube
|  | HN (cm) | SWE (mm)
Sample A |  | 2 | 6
Sample B |  | 1.4 | 3
Sample C |  | 1.8 | 4
Evidence of Melt? |  | Yes
Plot Perimeter Snow Depth Measurements
HS (cm)
1 | 58
2 | 51
3 | 42
4 | 49
5 | 41
6 | 40
7 | 46
8 | 45
9 | 44