## export
Location: | [9 empty] | Surveyors: | [12 empty] | Comments/Notes:
Sagehen | [9 empty] | A. Greenwald, L. Katz | [12 empty] | strong diunral melt/thaw cycles snowpack isothermal by midday
Site: | [6 empty] | LWC device serial # |  |  | UTME: |  |  |  |  | UTMN: | [6 empty] | UTM Zone:
Forest | [9 empty] | 737378 |  |  |  |  | 4368076 | [6 empty] | 10
Pit ID: |  |  |  |  | HS (cm) |  | WISe Serial Number |  |  | Air Temperature |  | Slope: |  |  | Aspect: |  | Date: |  |  |  |  | Time:
CASHFO_20200311 |  |  |  |  | 35 |  | WIS010A |  |  | -1.6 | °C | 5 |  |  | 274 |  | 2020-03-11 |  |  |  |  | 9:23
Density ρ | [5 empty] | Liquid Water Content |  |  |  | Temperature |  |  | Stratigraphy
Height above ground |  |  | Density profile A | Density profile B | Extra Density | Profile A |  | Profile B |  | Height above ground | T |  | Height above ground |  |  | Grain size (select one) |  |  |  |  | Grain type | Hand Hardness | Manual Wetness | Stratigraphy Comments
top (cm) | - | bottom (cm) | kg/m3 | kg/m3 | kg/m3 | dielectric constant |  | dielectric constant |  | (cm) | °C |  | top (cm) | - | bottom (cm) | < 1 mm | 1-2 mm | 2-4 mm | 4-6 mm | > 6 mm
37 | - | 27 | 406 | 372 |  | 2.051 |  | 1.776 |  | 38 | -0.7 |  | 38 | - | 37 | 2-4 mm |  |  |  |  | RG | P | M
27 | - | 17 | 392 | 398 |  | 1.614 |  | 1.621 |  | 28 | -1.8
17 | - | 7 | 348 | 430 | 419 | 2.008 |  | 1.97 |  | 18 | -0.3 |  | 37 | - | 36 | [5 empty] | IF | I | D | ice lens
| - | [8 empty] | 8 | -0.2
| - | [8 empty] | 0 | 0 |  | 36 | - | 31 | 4-6 mm |  |  |  |  | RG | P | M | big grain conglomerates
-
| - | [11 empty] | 31 | - | 28 | [5 empty] | IF | I | D | ice lens
-
| - | [11 empty] | 28 | - | 17 | 4-6 mm |  |  |  |  | RG | K | W
-
| - | [11 empty] | 17 | - | 16 | [5 empty] | IF | I | D | ice lens
-
| - | [11 empty] | 16 | - | 0 | 2-4 mm |  |  |  |  | RG | P | W
-
| - | [12 empty] | -
-
| - | [12 empty] | -
-
| - | [12 empty] | -
-
| - | [12 empty] | -
-
| - | [12 empty] | -
-
Weather:
clear, sunny, no wind, no clouds, no recent snow
Precipitation (select one) |  |  |  | None
Sky (select one) |  |  |  | Clear
Wind (select one) |  |  |  | Calm
Ground Condition (select one) |  |  |  |  | Moist
Ground Roughness (select one) |  |  |  |  | Smooth
Ground Vegetation (select one or more) |  |  |  |  | Bare |  | Grass |  | Shrub |  | Deadfall
[5 empty] | TRUE |  | FALSE |  | FALSE |  | FALSE
Height of Ground Vegetation (if present) | [7 empty] | cm |  | cm |  | cm
Tree Canopy (select one) |  |  |  |  | Sparse (5-20%)
Interval board measurements Use SWE tube
|  | HN (cm) | SWE (mm)
Sample A |  | 0 | 0
Sample B |  | 0 | 0
Sample C |  | 0 | 0
Evidence of Melt? |  | Yes
Plot Perimeter Snow Depth Measurements
HS (cm)
1 | 58
2 | 9
3 | 34
4 | 38
5 | 47
6 | 46
7 | 39
8 | 32
9 | 38