## CASHOP_20200304
Location: | [9 empty] | Surveyors: | [12 empty] | Comments/Notes:
Sagehen | [9 empty] | J. Tarricone, H. MiIddleton | [12 empty] | Ice layer at ~7cm is horizontally variable in thickness (2-7cm).
Site: | [6 empty] | LWC device serial # |  |  | UTME: |  |  |  |  | UTMN: | [6 empty] | UTM Zone:
Open | [9 empty] | 737572 |  |  |  |  | 4368173 | [6 empty] | 10
Pit ID: |  |  |  |  | HS (cm) |  | WISe Serial Number |  |  | Air Temperature |  | Slope: |  |  | Aspect: |  | Date: |  |  |  |  | Time:
CASHOP_20200304 |  |  |  |  | 29 |  | WIS010A |  |  | 9 | °C | 4 |  |  | 176 |  | 2020-03-04 |  |  |  |  | 9:57
Density ρ | [5 empty] | Liquid Water Content |  |  |  | Temperature |  |  | Stratigraphy
Height above ground |  |  | Density profile A | Density profile B | Extra Density | Profile A |  | Profile B |  | Height above ground | T |  | Height above ground |  |  | Grain size (select one) |  |  |  |  | Grain type | Hand Hardness | Manual Wetness | Stratigraphy Comments
top (cm) | - | bottom (cm) | kg/m3 | kg/m3 | kg/m3 | dielectric constant |  | dielectric constant |  | (cm) | °C |  | top (cm) | - | bottom (cm) | < 1 mm | 1-2 mm | 2-4 mm | 4-6 mm | > 6 mm
29 | - | 29 | 439 | 440 |  | 1.716 |  | 1.692 |  | 29 | 0 |  | 29 | - | 7 | 2-4 mm |  |  |  |  | MF | K | M | All layers gone from last week with evidence of water melting out and refreezing at night
19 | - | 19 | 418 | 427 |  | 1.623 |  | 1.568 |  | 19 | -2.7
9 | - | 0 |  |  |  | 1.664 |  | 1.659 |  | 9 | -2.2 |  | 7 | - | 0 | [5 empty] | IF | I | D | ice layer
| - | [8 empty] | 0 | 0
| - | [12 empty] | -
-
| - | [12 empty] | -
-
| - | [12 empty] | -
-
| - | [12 empty] | -
-
| - | [12 empty] | -
-
| - | [12 empty] | -
-
| - | [12 empty] | -
-
| - | [12 empty] | -
-
| - | [12 empty] | -
-
| - | [12 empty] | -
-
Weather:
clear, sunny, almost no wind
Precipitation (select one) |  |  |  | None
Sky (select one) |  |  |  | Clear
Wind (select one) |  |  |  | Calm
Ground Condition (select one) |  |  |  |  | Saturated
Ground Roughness (select one) |  |  |  |  | Smooth
Ground Vegetation (select one or more) |  |  |  |  | Bare |  | Grass |  | Shrub |  | Deadfall
[5 empty] | TRUE |  | FALSE |  | FALSE |  | FALSE
Height of Ground Vegetation (if present) | [7 empty] | cm |  | cm |  | cm
Tree Canopy (select one) |  |  |  |  | No Trees
Interval board measurements Use SWE tube
|  | HN (cm) | SWE (mm)
Sample A |  | 0 | 0
Sample B |  | 0 | 0
Sample C |  | 0 | 0
Evidence of Melt? |  | Yes
Plot Perimeter Snow Depth Measurements
HS (cm)
1 | 40
2 | 43
3 | 31
4 | 37
5 | 38
6 | 35
7 | 18
8 | 22
9 | 28