## CASHT4_20200212
Location: | [9 empty] | Surveyors: | [12 empty] | Comments/Notes:
Sagehen | [9 empty] | M. Johnson, H. Middleton | [12 empty] | Moved pit to the right because of small tree in original pit. Snowmobile tracks all over - may be an issue in the future.
Site: | [6 empty] | LWC device serial # |  |  | UTME: |  |  |  |  | UTMN: | [6 empty] | UTM Zone:
Tower 4 | [9 empty] | 732507 |  |  |  |  | 4367108 | [6 empty] | 10
Pit ID: |  |  |  |  | HS (cm) |  | WISe Serial Number |  |  | Air Temperature |  | Slope: |  |  | Aspect: |  | Date: |  |  |  |  | Time:
CASHT4_20200212 |  |  |  |  | 105 |  | WIS010A |  |  | 6 | °C | 5 |  |  | 202.5 |  | 2020-02-12 |  |  |  |  | 10:50
Density ρ | [5 empty] | Liquid Water Content |  |  |  | Temperature |  |  | Stratigraphy
Height above ground |  |  | Density profile A | Density profile B | Extra Density | Profile A |  | Profile B |  | Height above ground | T |  | Height above ground |  |  | Grain size (select one) |  |  |  |  | Grain type | Hand Hardness | Manual Wetness | Stratigraphy Comments
top (cm) | - | bottom (cm) | kg/m3 | kg/m3 | kg/m3 | dielectric constant |  | dielectric constant |  | (cm) | °C |  | top (cm) | - | bottom (cm) | < 1 mm | 1-2 mm | 2-4 mm | 4-6 mm | > 6 mm
105 | - | 95 | 357 | 334 |  | 1.522 |  | 1.532 |  | 105 | 0 |  | 105 | - | 99 | 2-4 mm |  |  |  |  | RG | 1F | W
95 | - | 85 | 355 | 350 |  | 1.527 |  | 1.522 |  | 95 | -2
85 | - | 75 | 347 | 373 |  | 1.484 |  | 1.425 |  | 85 | -4 |  | 99 | - | 98 | [5 empty] | IF | K | D | Changed MF grain type to IF after talking to surveryors who marked it incorrectly
75 | - | 65 | 399 | 375 |  | 1.608 |  | 1.586 |  | 75 | -5
65 | - | 55 | 369 | 372 |  | 1.615 |  | 1.565 |  | 65 | -5 |  | 98 | - | 93 | 2-4 mm |  |  |  |  | RG | P | W
55 | - | 45 | 408 | 394 |  | 1.6 |  | 1.623 |  | 55 | -4
45 | - | 35 | 385 | 404 |  | 1.672 |  | 1.672 |  | 45 | -4 |  | 93 | - | 92 | [5 empty] | IF | K | D | Changed MF grain type to IF after talking to surveryors who marked it incorrectly
35 | - | 25 | 388 | 386 |  | 1.573 |  | 1.611 |  | 35 | -2
25 | - | 15 | 402 | 386 |  | 1.761 |  | 1.758 |  | 25 | -2 |  | 92 | - | 88 | 1-2 mm |  |  |  |  | RG | 1F | W
15 | - | 5 | 397 | 397 |  | 1.849 |  | 1.663 |  | 15 | -2
| - | [8 empty] | 5 | -2 |  | 88 | - | 83 | 1-2 mm |  |  |  |  | RG | 1F | W
| - | [8 empty] | 0 | 0
| - | [11 empty] | 83 | - | 62 | 1-2 mm |  |  |  |  | RG | P | W
-
| - | [11 empty] | 62 | - | 44 | 1-2 mm |  |  |  |  | RG | P | W
-
| - | [11 empty] | 44 | - | 43 | [5 empty] | IF | K | D | Changed MF grain type to IF after talking to surveryors who marked it incorrectly
-
| - | [11 empty] | 43 | - | 39 | 1-2 mm |  |  |  |  | RG | P | M
-
| - | [11 empty] | 39 | - | 38 | [5 empty] | IF | K | D | Changed MF grain type to IF after talking to surveryors who marked it incorrectly
-
| - | [11 empty] | 38 | - | 0 | 1-2 mm |  |  |  |  | RG | P | M
-
Weather:
sunny, mild temp, mild wind IB: no new snow
Precipitation (select one) |  |  |  | None
Sky (select one) |  |  |  | Clear
Wind (select one) |  |  |  | Calm
Ground Condition (select one) |  |  |  |  | Moist
Ground Roughness (select one) |  |  |  |  | Smooth
Ground Vegetation (select one or more) |  |  |  |  | Bare |  | Grass |  | Shrub |  | Deadfall
[5 empty] | FALSE |  | FALSE |  | TRUE |  | FALSE
Height of Ground Vegetation (if present) | [7 empty] | cm | 4 | cm |  | cm
Tree Canopy (select one) |  |  |  |  | No Trees
Interval board measurements Use SWE tube
|  | HN (cm) | SWE (mm)
Sample A |  | 0 | 0
Sample B |  | 0 | 0
Sample C |  | 0 | 0
Evidence of Melt? |  | Yes
Plot Perimeter Snow Depth Measurements
HS (cm)
1 | 85
2 | 106
3 | 110
4 | 115
5 | 110
6 | 115
7 | 116
8 | 120
9 | 115