## CASHT4_20200219
Location: | [9 empty] | Surveyors: | [12 empty] | Comments/Notes:
Sagehen | [9 empty] | A. Nolin, H. Middleton, J. Tarricone | [12 empty] | Ice layers between 107-87cm made sampling for LWC and density difficult or impossible. Melting at surface. Ice layer at ground surface.
Site: | [6 empty] | LWC device serial # |  |  | UTME: |  |  |  |  | UTMN: | [6 empty] | UTM Zone:
Tower 4 | [9 empty] | 732507 |  |  |  |  | 4367108 | [6 empty] | 10
Pit ID: |  |  |  |  | HS (cm) |  | WISe Serial Number |  |  | Air Temperature |  | Slope: |  |  | Aspect: |  | Date: |  |  |  |  | Time:
CASHT4_20200219 |  |  |  |  | 108 |  | WIS010A |  |  | 10° | °C | 5 |  |  | 180 |  | 2020-02-19 |  |  |  |  | 12:30
Density ρ | [5 empty] | Liquid Water Content |  |  |  | Temperature |  |  | Stratigraphy
Height above ground |  |  | Density profile A | Density profile B | Extra Density | Profile A |  | Profile B |  | Height above ground | T |  | Height above ground |  |  | Grain size (select one) |  |  |  |  | Grain type | Hand Hardness | Manual Wetness | Stratigraphy Comments
top (cm) | - | bottom (cm) | kg/m3 | kg/m3 | kg/m3 | dielectric constant |  | dielectric constant |  | (cm) | °C |  | top (cm) | - | bottom (cm) | < 1 mm | 1-2 mm | 2-4 mm | 4-6 mm | > 6 mm
107 | - | 97 | 432 |  |  | 2.057 |  | 2.189 |  | 105 | 0 |  | 105 | - | 93 | 1-2 mm |  |  |  |  | RG | 4F | W
97 | - | 87 | 315 | [6 empty] | 95 | 0
87 | - | 77 | 350 | 332 |  | 1.483 |  | 1.526 |  | 85 | -1 |  | 93 | - | 89 | > 6 mm |  |  |  |  | MFcr | I | D | solid ice
77 | - | 67 | 369 | 354 |  | 1.604 |  | 1.602 |  | 75 | -1
67 | - | 57 | 416 | 381 |  | 1.654 |  | 1.639 |  | 65 | -2 |  | 89 | - | 79 | < 1 mm |  |  |  |  | RG | 4F | M
57 | - | 47 | 393 | 418 |  | 1.697 |  | 1.716 |  | 55 | -2
47 | - | 37 | 436 | 407 |  | 1.736 |  | 1.807 |  | 45 | -1 |  | 79 | - | 78 | > 6 mm |  |  |  |  | MFcr | I | D | solid ice
37 | - | 27 | 407 | 403 |  | 1.646 |  | 1.635 |  | 35 | -1
27 | - | 17 | 428 | 419 |  | 1.701 |  | 1.662 |  | 25 | -1 |  | 78 | - | 65 | < 1 mm |  |  |  |  | RG | 4F | M
17 | - | 7 | 442 | 447 |  | 1.65 |  | 1.725 |  | 15 | -1
7 | - | 0 |  |  |  | 1.738 |  | 1.697 |  | 5 | -1 |  | 65 | - | 64 | > 6 mm |  |  |  |  | MFcr | I | D
| - | [8 empty] | 0 | -1
| - | [11 empty] | 64 | - | 45 | < 1 mm |  |  |  |  | RG | 1F | M
-
| - | [11 empty] | 45 | - | 36 | 2-4 mm |  |  |  |  | RG | P | M | some evidence of decomposing facets
-
| - | [11 empty] | 36 | - | 0 | < 1 mm |  |  |  |  | RG | 1F | M
-
-
-
| - | [12 empty] | -
-
| - | [12 empty] | -
-
Weather:
clear, sunny, no wind
Precipitation (select one) |  |  |  | None
Sky (select one) |  |  |  | Clear
Wind (select one) |  |  |  | Calm
Ground Condition (select one) |  |  |  |  | Moist
Ground Roughness (select one) |  |  |  |  | Smooth
Ground Vegetation (select one or more) |  |  |  |  | Bare |  | Grass |  | Shrub |  | Deadfall
[5 empty] | FALSE |  | FALSE |  | TRUE |  | FALSE
Height of Ground Vegetation (if present) | [7 empty] | cm | 5 | cm |  | cm
Tree Canopy (select one) |  |  |  |  | Sparse (5-20%)
Interval board measurements Use SWE tube
|  | HN (cm) | SWE (mm)
Sample A |  | 0 | 0
Sample B |  | 0 | 0
Sample C |  | 0 | 0
Evidence of Melt? |  | Yes
Plot Perimeter Snow Depth Measurements
HS (cm)
1 | 101
2 | 96
3 | 94
4 | 105
5 | 102
6 | 102
7 | 99
8 | 102
9 | 99