## CASHT4_20200226
Location: | [9 empty] | Surveyors: | [12 empty] | Comments/Notes:
Sagehen | [9 empty] | J. Tarricone, L. Bolotin | [12 empty] | 5 cm ice layer near surface prevented LWC measurement at 92-82cm
Site: | [6 empty] | LWC device serial # |  |  | UTME: |  |  |  |  | UTMN: | [6 empty] | UTM Zone:
Tower 4 | [9 empty] | 732507 |  |  |  |  | 4367108 | [6 empty] | 10
Pit ID: |  |  |  |  | HS (cm) |  | WISe Serial Number |  |  | Air Temperature |  | Slope: |  |  | Aspect: |  | Date: |  |  |  |  | Time:
CASHT4_20200226 |  |  |  |  | 92 |  | WIS010A |  |  | 5 | °C | 5 |  |  | 203 |  | 2020-02-26 |  |  |  |  | 12:01
Density ρ | [5 empty] | Liquid Water Content |  |  |  | Temperature |  |  | Stratigraphy
Height above ground |  |  | Density profile A | Density profile B | Extra Density | Profile A |  | Profile B |  | Height above ground | T |  | Height above ground |  |  | Grain size (select one) |  |  |  |  | Grain type | Hand Hardness | Manual Wetness | Stratigraphy Comments
top (cm) | - | bottom (cm) | kg/m3 | kg/m3 | kg/m3 | dielectric constant |  | dielectric constant |  | (cm) | °C |  | top (cm) | - | bottom (cm) | < 1 mm | 1-2 mm | 2-4 mm | 4-6 mm | > 6 mm
92 | - | 82 | 448 | 436 | [5 empty] | 92 | 0 |  | 92 | - | 88 | 2-4 mm |  |  |  |  | RG | F | V
82 | - | 72 | 380 | 404 |  | 1.906 |  | 1.703 |  | 82 | 0
72 | - | 62 | 359 | 409 |  | 1.638 |  | 1.519 |  | 72 | -1 |  | 88 | - | 84 | [5 empty] | IF | I | D | ice
62 | - | 52 | 404 | 397 |  | 1.74 |  | 1.736 |  | 62 | -1
52 | - | 42 | 435 | 429 |  | 1.713 |  | 1.69 |  | 52 | -1 |  | 84 | - | 63 | 1-2 mm |  |  |  |  | RG | 4F | W
42 | - | 32 | 399 | 389 |  | 1.729 |  | 1.756 |  | 42 | -1
32 | - | 22 | 403 | 452 | 430 | 1.627 |  | 1.683 |  | 32 | -2 |  | 63 | - | 62 | 2-4 mm |  |  |  |  | MFcr | P | W
22 | - | 12 | 420 | 430 |  | 1.609 |  | 1.642 |  | 22 | -2
12 | - | 2 | 440 | 450 |  | 1.506 |  | 1.659 |  | 12 | -2 |  | 62 | - | 41 | < 1 mm |  |  |  |  | RG | 4F | W
| - | [8 empty] | 2 | -1
| - | [8 empty] | 0 | -1 |  | 41 | - | 40 | 2-4 mm |  |  |  |  | MFcr | P | W
-
| - | [11 empty] | 40 | - | 0 | < 1 mm |  |  |  |  | RG | 1F | W
-
| - | [12 empty] | -
-
| - | [12 empty] | -
-
| - | [12 empty] | -
-
| - | [12 empty] | -
-
| - | [12 empty] | -
-
Weather:
sunny, light breeze, no clouds
Precipitation (select one) |  |  |  | None
Sky (select one) |  |  |  | Clear
Wind (select one) |  |  |  | Light
Ground Condition (select one) |  |  |  |  | Moist
Ground Roughness (select one) |  |  |  |  | Smooth
Ground Vegetation (select one or more) |  |  |  |  | Bare |  | Grass |  | Shrub |  | Deadfall
[5 empty] | TRUE |  | FALSE |  | FALSE |  | FALSE
Height of Ground Vegetation (if present) | [7 empty] | cm |  | cm |  | cm
Tree Canopy (select one) |  |  |  |  | No Trees
Interval board measurements Use SWE tube
|  | HN (cm) | SWE (mm)
Sample A |  | 0 | 0
Sample B |  | 0 | 0
Sample C |  | 0 | 0
Evidence of Melt? |  | Yes
Plot Perimeter Snow Depth Measurements
HS (cm)
1 | 90
2 | 95
3 | 93
4 | 94
5 | 91
6 | 94
7 | 87
8 | 80
9 | 95